## Fig 1C
Application: Tecan i-control |  |  |  | Tecan i-control , 2.0.10.0
Device: infinite 200Pro |  |  |  | Serial number: 1512001149 |  |  |  | Serial number of connected stacker:
Firmware: V_4.25_05/15_Infinite (May 11 2015/13.53.33) |  |  |  | MAI, V_4.25_05/15_Infinite (May 11 2015/13.53.33)
System |  |  |  | TECAN-HP800
User |  |  |  | Tecan-HP800\Tecan
Plate |  |  |  | Corning 384 Flat Bottom Black Polystyrene Cat. No.: 3655/3711 [COS384fb.pdfx]
Plate-ID (Stacker)
List of actions in this measurement script:
Fluorescence Polarization
Measurement well-wise
Mode |  |  |  | Fluorescence Polarization
Label2: Excitation Wavelength |  |  |  | 485 | nm
Label2: Emission Wavelength |  |  |  | 535 | nm
Label2: Excitation Bandwidth |  |  |  | 20 | nm
Label2: Emission Bandwidth |  |  |  | 25 | nm
Label2: Gain |  |  |  | 145 | Optimal (100%)
Label2: Number of Flashes |  |  |  | 10
Label2: Integration Time |  |  |  | 20 | µs
Label2: Settle Time |  |  |  | 0 | ms
G-Factor |  |  |  | 1.202 | (Calibrated value, 2/28/2020 by Tecan)
Measurement Blank |  |  |  | A21-F21
Legend
Color for Measurement Blank
Part of Plate |  |  |  | A21-F24
Temperature: 21.5 °C
Polarization
<> | 21 | 22 | 23 | 24 |  | <> | 17 | 18 | 19 | 20 | <> | 13 | 14 | 15 | 16 | <> | 9 | 10 | 11 | 12 | <> | 5 | 6 | 7 | 8
A | Blank | 142 | 277 | 315 |  | A | 283 | 269 | 103 | Blank | A | Blank | 52 | 270 | 267 | A | Blank | 121 | 175 | 232 | A | Blank | 120 | 130 | 204
B | Blank | 135 | 299 | 296 |  | B | 277 | 277 | 81 | Blank | B | Blank | 12 | 283 |  | B | Blank | 100 | 200 | 238 | B | Blank | 110 | 168 | 200
C | Blank | 138 | 282 | 277 |  | C | 311 | INVALID | 95 | Blank | C | Blank | 71 | 298 |  | C | Blank | 109 | 188 | 222 | C | Blank | 105 | 151 | 211
D | Blank | 51 | 234 | 204 |  | D | 329 | 312 | 64 | Blank | D | Blank | 35 | 334 | 340 | D | Blank | 68 | 69 | 64 | D | Blank | 85 | 56 | 76
E | Blank | 73 | 238 | 208 |  | E | 307 | 307 | 55 | Blank | E | Blank | 33 | 311 | 287 | E | Blank | 96 | 71 | 57 | E | Blank | 86 | 70 | 69
F | Blank | 75 | 210 | 192 |  | F | 315 | 296 | 24 | Blank | F | Blank | 34 | 337 | 299 | F | Blank | 78 | 61 | 68 | F | Blank | 77 | 90 | 67
Anisotropy | [5 empty] | Anisotropy |  |  |  |  | Anisotropy |  |  |  |  | Anisotropy |  |  |  |  | Anisotropy
<> | 21 | 22 | 23 | 24 |  | <> | 17 | 18 | 19 | 20 | <> | 13 | 14 | 15 | 16 | <> | 9 | 10 | 11 | 12 | <> | 5 | 6 | 7 | 8
A | Blank | 99 | 203 | 235 |  | A | 208 | 197 | 71 | Blank | A | Blank | 35 | 198 | 195 | A | Blank | 84 | 124 | 168 | A | Blank | 83 | 91 | 146
B | Blank | 94 | 222 | 219 |  | B | 203 | 204 | 55 | Blank | B | Blank | 8 | 208 | INVALID | B | Blank | 69 | 143 | 172 | B | Blank | 76 | 119 | 143
C | Blank | 96 | 208 | 204 |  | C | 231 | INVALID | 66 | Blank | C | Blank | 48 | 220 | INVALID | C | Blank | 76 | 134 | 160 | C | Blank | 72 | 106 | 151
D | Blank | 35 | 169 | 146 |  | D | 246 | 232 | 44 | Blank | D | Blank | 24 | 250 | 256 | D | Blank | 46 | 47 | 43 | D | Blank | 58 | 38 | 52
E | Blank | 50 | 172 | 149 |  | E | 228 | 228 | 37 | Blank | E | Blank | 22 | 232 | 211 | E | Blank | 66 | 48 | 39 | E | Blank | 59 | 48 | 47
F | Blank | 52 | 150 | 137 |  | F | 234 | 219 | 16 | Blank | F | Blank | 23 | 253 | 221 | F | Blank | 53 | 42 | 46 | F | Blank | 53 | 62 | 46
Total Intensity | [5 empty] | Total Intensity |  |  |  |  | Total Intensity |  |  |  |  | Total Intensity |  |  |  |  | Total Intensity
<> | 21 | 22 | 23 | 24 |  | <> | 17 | 18 | 19 | 20 | <> | 13 | 14 | 15 | 16 | <> | 9 | 10 | 11 | 12 | <> | 5 | 6 | 7 | 8
A | Blank | 46070 | 39088 | 39919 |  | A | 32666 | 32801 | 36008 | Blank | A | Blank | 31789 | 30783 | 29150 | A | Blank | 50397 | 47188 | 52332 | A | Blank | 52446 | 48182 | 44119
B | Blank | 44795 | 41707 | 40295 |  | B | 32927 | 30530 | 31419 | Blank | B | Blank | 28512 | 28568 | INVALID | B | Blank | 46409 | 44182 | 45496 | B | Blank | 41241 | 46719 | 40112
C | Blank | 37317 | 34723 | 37265 |  | C | 28369 | INVALID | 32897 | Blank | C | Blank | 29678 | 25886 | INVALID | C | Blank | 48247 | 42428 | 43723 | C | Blank | 36435 | 40059 | 37742
D | Blank | 81875 | 64911 | 70405 |  | D | 46718 | 49721 | 64767 | Blank | D | Blank | 63002 | 51922 | 44430 | D | Blank | 90358 | 87770 | 92772 | D | Blank | 89780 | 96386 | 85423
E | Blank | 79771 | 66609 | 64603 |  | E | 51412 | 49868 | 71166 | Blank | E | Blank | 58072 | 43924 | 38324 | E | Blank | 91189 | 85277 | 92023 | E | Blank | 85055 | 93702 | 85703
F | Blank | 74647 | 67831 | 68802 |  | F | 51762 | 53511 | 59412 | Blank | F | Blank | 54525 | 43728 | 33882 | F | Blank | 84132 | 80175 | 89854 | F | Blank | 74865 | 93521 | 81993
Rawdata (parallel) | [5 empty] | Rawdata (parallel) |  |  |  |  | Rawdata (parallel) |  |  |  |  | Rawdata (parallel) |  |  |  |  | Rawdata (parallel)
<> | 21 | 22 | 23 | 24 |  | <> | 17 | 18 | 19 | 20 | <> | 13 | 14 | 15 | 16 | <> | 9 | 10 | 11 | 12 | <> | 5 | 6 | 7 | 8
A | 18503 | 34187 | 34121 | 35140 |  | A | 35761 | 35603 | 34338 | 22584 | A | 21472 | 30742 | 33226 | 32546 | A | 14466 | 30573 | 30592 | 33647 | A | 14345 | 30865 | 29692 | 29718
B | 18671 | 33626 | 35563 | 34930 |  | B | 35768 | 34844 | 32609 | 22789 | B | 20913 | 29345 | 32527 | 32046 | B | 14214 | 28903 | 30020 | 31227 | B | 13918 | 27088 | 29941 | 28209
C | 18808 | 31213 | 32496 | 33415 |  | C | 34436 | 31660 | 33248 | 22779 | C | 21362 | 30334 | 31647 | 31010 | C | 14192 | 29665 | 29168 | 30255 | C | 13650 | 25472 | 27372 | 27531
D | 19253 | 43155 | 42968 | 44097 |  | D | 42261 | 43110 | 42460 | 23390 | D | 21556 | 39610 | 42915 | 39927 | D | 14195 | 41637 | 40898 | 42218 | D | 13463 | 41704 | 42669 | 40053
E | 19109 | 43197 | 43701 | 42123 |  | E | 43676 | 43070 | 44130 | 23135 | E | 21242 | 38129 | 39130 | 36423 | E | 14586 | 42902 | 40186 | 41762 | E | 14078 | 40264 | 42373 | 39924
F | 18871 | 41705 | 43334 | 43177 |  | F | 44008 | 44265 | 39943 | 22897 | F | 21289 | 37118 | 39575 | 34857 | F | 13896 | 40082 | 38345 | 41482 | F | 13977 | 36851 | 43046 | 38717
Rawdata (perpendicular) | [5 empty] | Rawdata (perpendicular) |  |  |  |  | Rawdata (perpendicular) |  |  |  |  | Rawdata (perpendicular) |  |  |  |  | Rawdata (perpendicular)
<> | 21 | 22 | 23 | 24 |  | <> | 17 | 18 | 19 | 20 | <> | 13 | 14 | 15 | 16 | <> | 9 | 10 | 11 | 12 | <> | 5 | 6 | 7 | 8
A | 7972 | 21906 | 18455 | 18258 |  | A | 18317 | 18479 | 20843 | 9682 | A | 9255 | 19436 | 17441 | 17033 | A | 5686 | 20951 | 19336 | 20071 | A | 5275 | 21370 | 19943 | 17896
B | 7869 | 21605 | 18897 | 18571 |  | B | 18443 | 17800 | 19588 | 9654 | B | 9013 | 18638 | 16753 | 15146 | B | 5503 | 19962 | 18176 | 18108 | B | 5372 | 18037 | 19062 | 16800
C | 8146 | 19317 | 17248 | 17967 |  | C | 16965 | 16309 | 19943 | 9780 | C | 9173 | 18626 | 15941 | 15031 | C | 5467 | 20422 | 17811 | 17806 | C | 5216 | 16606 | 17276 | 16022
D | 8129 | 34418 | 26048 | 28117 |  | D | 21436 | 22428 | 30341 | 9754 | D | 9326 | 29713 | 22187 | 20236 | D | 5421 | 34282 | 33432 | 35141 | D | 5315 | 33523 | 36246 | 32337
E | 8198 | 33341 | 26457 | 26403 |  | E | 22933 | 22525 | 32537 | 9778 | E | 9338 | 28139 | 20463 | 19289 | E | 5699 | 33938 | 32614 | 35040 | E | 5497 | 32026 | 35082 | 32554
F | 8145 | 31676 | 27289 | 27869 |  | F | 22908 | 23628 | 29177 | 9528 | F | 9173 | 26972 | 20097 | 18010 | F | 5574 | 32104 | 31170 | 34123 | F | 5365 | 28982 | 34587 | 31425
Note on E1: ====== ID#AAABbGVOUok Tecan (2024-12-28 22:03:48) Tecan.At.Common, 3.9.1.0 Tecan.At.Common.DocumentManagement, 3.9.1.0 Tecan.At.Common.DocumentManagement.Reader, 3.6.1.0 Tecan.At.Common.MCS, 3.9.1.0 Tecan.At.Common.Results, 3.9.1.0 Tecan.At.Common.UI, 3.9.1.0 Tecan.At.Communication.Common, 3.9.1.0 Tecan.At.Communication.Port.IP, 3.9.1.0 Tecan.At.Communication.Port.RS232, 3.9.1.0 Tecan.At.Communication.Port.SIM.Common, 3.9.1.0 Tecan.At.Communication.Port.USB, 3.9.1.0 Tecan.At.Communication.Server, 3.9.1.0 Tecan.At.Communication.SIM.AMR, 3.6.1.0 Tecan.At.Communication.SIM.AMRPlus, 3.6.1.0 Tecan.At.Communication.SIM.Connect, 3.9.1.0 Tecan.At.Communication.SIM.GeniosUltra, 3.6.1.0 Tecan.At.Communication.SIM.Safire3, 3.6.1.0 Tecan.At.Communication.SIM.Safire3Pro, 3.6.1.0 Tecan.At.Communication.SIM.SunriseMini, 3.6.1.0 Tecan.At.Instrument.Common, 3.9.1.0 Tecan.At.Instrument.Common.GCM, 3.9.1.0 Tecan.At.Instrument.Common.Reader, 3.6.1.0 Tecan.At.Instrument.Common.Stacker, 3.9.1.0 Tecan.At.Instrument.Gas.GCM, 3.9.1.0 Tecan.At.Instrument.GCM.Server, 3.9.1.0 Tecan.At.Instrument.Reader.AMR, 3.6.1.0 Tecan.At.Instrument.Reader.AMRPlus, 3.6.1.0 Tecan.At.Instrument.Reader.GeniosUltra, 3.6.1.0 Tecan.At.Instrument.Reader.Safire3, 3.6.1.0 Tecan.At.Instrument.Reader.Safire3Pro, 3.6.1.0 Tecan.At.Instrument.Reader.SunriseMini, 3.6.1.0 Tecan.At.Instrument.Server, 3.9.1.0 Tecan.At.Instrument.Stacker.Connect, 3.9.1.0 Tecan.At.Instrument.Stacker.Server, 3.9.1.0 Tecan.At.Measurement.BuiltInTest.Common, 3.6.1.0 Tecan.At.Measurement.Common, 3.6.1.0 Tecan.At.Measurement.Server, 3.6.1.0 Tecan.At.XFluor, 2.0.10.0 Tecan.At.XFluor.Connect.Reader, 2.0.10.0 Tecan.At.XFluor.Core, 2.0.10.0 Tecan.At.XFluor.Device, 2.0.10.0 Tecan.At.XFluor.Device.AMR, 2.0.10.0 Tecan.At.XFluor.Device.AMRPlus, 2.0.10.0 Tecan.At.XFluor.Device.GeniosUltra, 2.0.10.0 Tecan.At.XFluor.Device.Reader, 2.0.10.0 Tecan.At.XFluor.Device.Safire3, 2.0.10.0 Tecan.At.XFluor.Device.Safire3Pro, 2.0.10.0 Tecan.At.XFluor.Device.SunriseMini, 2.0.10.0 Tecan.At.XFluor.ExcelOutput, 2.0.10.0 Tecan.At.XFluor.NanoQuant, 2.0.10.0 Tecan.At.XFluor.ReaderEditor, 2.0.10.0
Note on E3: ====== ID#AAABbGVOUns Tecan (2024-12-28 22:03:47) HCP, V_4.25_05/15_Infinite (May 11 2015/13.53.33) LUM, V_2.20_02/2015_LUMINESCENCE (May 11 2015/13.53.33) FIL, V_4.25_05/15_Infinite (May 11 2015/13.53.33)

## Fig 1D
##BLOCKS= 2
Plate: | Plate1 | 1.3 | PlateFormat | Endpoint | Fluor Polarization | Reduced | FALSE | 1 | [5 empty] | 1 |  | 1 | 23 | 384 | 485 | Manual |  |  |  | 0 |  | 1 | 6
|  | 1 | 2 | 3 | 4 | 5 | 6 | 7 | 8 | 9 | 10 | 11 | 12 | 13 | 14 | 15 | 16 | 17 | 18 | 19 | 20 | 21 | 22 | 23 | 24
|  | -785.2474 | 149.2343 | 264.0178 | 195.4455 | 170.9536 | 151.4056 | 192.9314 | 208.7302 | 200.8153 | 272.8947 | 262.3849 | 244.8872 | 211.3022 | 246.0668 | 257.4109 | 226.9334 | 305.5931 | 293.8915 | 265.5034 | 261.4001 | 340.4713 | 315.7362 | 270.7131
|  | 6398.374 | 77.773 | 247.4312 | 156.9141 | 182.1066 | 173.0858 | 185.8877 | 251.7845 | 225.272 | 263.8909 | 233.0167 | 214.1212 | 219.2947 | 243.6042 | 224.376 | 241.9222 | 301.1894 | 302.9352 | 242.8261 | 243.0423 | 312.3588 | 311.7844 | 308.474
|  | -1604.8906 | 120.039 | 263.0905 | 216.4642 | 183.2071 | 172.4151 | 232.9677 | 223.517 | 212.2379 | 291.4868 | 231.4253 | 206.0375 | 207.2207 | 229.392 | 256.3001 | 243.5017 | 319.9409 | 279.424 | 292.3158 | 255.886 | 345.771 | 323.8549 | 308.5863
|  | 10848.1848 | 38.6725 | 159.1376 | 57.3226 | 39.1399 | 41.0198 | 51.502 | 40.8816 | 49.1217 | 156.1848 | 38.6872 | 50.9152 | 47.7487 | 78.5307 | 53.2528 | 48.9475 | 321.3736 | 241.61 | 119.2498 | 56.2013 | 307.4735 | 310.3903 | 281.8933
|  | 2253.7788 | 69.9714 | 152.4255 | 39.5433 | 23.0278 | 57.9172 | 37.0739 | 44.9057 | 50.3953 | 162.2656 | 47.9111 | 51.2571 | 64.1584 | 90.1796 | 64.8312 | 62.2607 | 323.895 | 270.5574 | 115.9483 | 53.9448 | 299.6923 | 301.9073 | 298.0872
|  | -93.2312 | 59.1248 | 148.5731 | 41.6303 | 37.954 | 26.3334 | 32.1113 | 38.9438 | 44.3495 | 156.1659 | 45.4323 | 35.2304 | 46.1579 | 75.4641 | 54.837 | 41.5722 | 309.8612 | 249.9157 | 123.8986 | 63.4769 | 321.4053 | 307.3407 | 282.0717
|  |  | 115.6821 | 258.1798 | 189.6079 | 178.7558 | 165.6355 | 203.9289 | 228.0106 | 212.775 | 276.0908 | 242.2756 | 221.6819 | 212.6059 | 239.6876 | 246.029 | 237.4524 | 308.9078 | 292.0836 | 266.8818 | 253.4428 | 332.867 | 317.1252 | 295.9244
|  |  |  | 142.4977 | 73.9258 | 63.0737 | 49.9534 | 88.2468 | 112.3284 | 97.0929 | 160.4087 | 126.5935 | 105.9998 | 96.9237 | 124.0055 | 130.3469 | 121.7703 | 193.2257 | 176.4015 | 151.1997 | 137.7607 | 217.1849 | 201.4431 | 180.2423
|  |  | 55.9229 | 153.3787 | 46.1654 | 33.3739 | 41.7568 | 40.2291 | 41.5771 | 47.9555 | 158.2054 | 44.0102 | 45.8009 | 52.6884 | 81.3915 | 57.6403 | 50.9268 | 318.3766 | 254.0277 | 119.6989 | 57.8743 | 309.5237 | 306.5461 | 287.3507
|  |  |  | 97.4558 | -9.7575 | -22.549 | -14.1661 | -15.6939 | -14.3459 | -7.9674 | 102.2825 | -11.9127 | -10.122 | -3.2346 | 25.4685 | 1.7174 | -4.9961 | 262.4537 | 198.1048 | 63.776 | 1.9514 | 253.6008 | 250.6232 | 231.4278
|  |  |  | 9.3201 | 30.2011 | 6.7792 | 12.328 |  |  |  | 14.0728 | 17.4333 | 20.4987 | 6.1417 |  |  |  | 9.8054 | 11.8594 | 24.7736 | 9.4196
|  |  |  | 5.3464 | 9.7186 | 8.9796 | 15.8048 |  |  |  | 3.5163 | 4.7736 | 9.1559 | 9.9652 |  |  |  | 7.4816 | 14.9054 | 3.9941 | 4.9814
~End
Plate: | Plate2 | 1: 1.3; 2: PlateFormat; 3: Endpoint; 4: Fluor Polarization; 5: Reduced; 6: FALSE; 7: 1; 13: 1; 15: 1; 16: 23; 17: 384; 18: 485; 19: Manual; 23: 0 | 1 | 6
|  | 1 | 2 | 3 | 4 | 5 | 6 | 7 | 8 | 9 | 10 | 11 | 12 | 13 | 14 | 15 | 16 | 17 | 18 | 19 | 20 | 21 | 22 | 23 | 24
|  | -54859.6491 | 101.5611 | 237.9871 | 191.7885 | 158.8595 | 151.6197 | 204.4775 | 214.5545 | 225.6618 | 217.7132 | 225.4922 | 195.6386 | 194.2855 | 212.9859 | 228.7653 | 203.8634 | 303.4125 | 249.1551 | 239.0331 | 240.8702 | 274.1266 | 282.6453 | 266.8899
|  | 1704.4025 | 120.5959 | 234.7023 | 187.4135 | 191.6366 | 141.646 | 215.5872 | 210.4659 | 227.6965 | 245.2544 | 222.6774 | 228.0001 | 191.4669 | 248.6632 | 221.5897 | 237.9637 | 311.942 | 266.4606 | 225.9509 | 255.4546 | 281.9962 | 276.397 | 258.7564
|  | 5632.9966 | 139.6267 | 256.5175 | 187.1693 | 159.3458 | 154.7128 | 215.4931 | 219.2238 | 220.0965 | 264.0761 | 225.4763 | 216.0526 | 215.4581 | 257.1977 | 235.203 | 240.721 | 319.1206 | 281.2668 | 258.5213 | 259.4132 | 315.373 | 301.5345 | 304.1038
|  | 279.3863 | 121.2098 | 166.6219 | 49.2741 | 37.3674 | 42.3274 | 54.006 | 45.2287 | 47.9782 | 181.4149 | 36.3728 | 46.0304 | 39.293 | 80.6432 | 54.6469 | 49.1408 | 307.5985 | 267.8983 | 132.4886 | 62.9823 | 299.2735 | 304.4505 | 294.1712
|  | 179.4872 | 67.9842 | 162.2522 | 43.6445 | 38.0065 | 57.0806 | 61.4103 | 31.9361 | 44.1256 | 171.4503 | 46.572 | 54.4462 | 44.0146 | 83.9349 | 76.2282 | 59.3718 | 319.7318 | 254.3793 | 136.7586 | 54.3232 | 303.3673 | 303.8346 | 278.3501
|  | 1598.3237 | 84.6523 | 168.7199 | 33.4706 | 48.2225 | 45.5131 | 49.3084 | 48.8502 | 45.1872 | 168.3887 | 44.2254 | 45.7503 | 52.2178 | 60.0979 | 51.2389 | 52.8386 | 317.3148 | 223.9676 | 127.4074 | 66.9573 | 297.0303 | 287.0086 | 290.2291
~End
Original Filename: 20210115_G0.8; Date Last Saved: 1/16/2021 4:29:00 PM
| 101.5611 | 237.9871 | 191.7885 | 158.8595 | 151.6197 | 204.4775 | 214.5545 | 225.6618 | 217.7132 | 225.4922 | 195.6386 | 194.2855 | 212.9859 | 228.7653 | 203.8634 | 303.4125 | 249.1551 | 239.0331 | 240.8702 | 274.1266 | 282.6453 | 266.8899
| 120.5959 | 234.7023 | 187.4135 | 191.6366 | 141.646 | 215.5872 | 210.4659 | 227.6965 | 245.2544 | 222.6774 | 228.0001 | 191.4669 | 248.6632 | 221.5897 | 237.9637 | 311.942 | 266.4606 | 225.9509 | 255.4546 | 281.9962 | 276.397 | 258.7564
| 139.6267 | 256.5175 | 187.1693 | 159.3458 | 154.7128 | 215.4931 | 219.2238 | 220.0965 | 264.0761 | 225.4763 | 216.0526 | 215.4581 | 257.1977 | 235.203 | 240.721 | 319.1206 | 281.2668 | 258.5213 | 259.4132 | 315.373 | 301.5345 | 304.1038
| 361.7836 | 729.2068 | 566.3714 | 509.8419 | 447.9786 | 635.5578 | 644.2443 | 673.4548 | 727.0437 | 673.646 | 639.6913 | 601.2105 | 718.8468 | 685.558 | 682.5481 | 934.4751 | 796.8825 | 723.5053 | 755.7379 | 871.4958 | 860.5768 | 829.7501
| 120.5945 | 243.0689 | 188.7905 | 169.9473 | 149.3262 | 211.8526 | 214.7481 | 224.4849 | 242.3479 | 224.5487 | 213.2304 | 200.4035 | 239.6156 | 228.5193 | 227.516 | 311.4917 | 265.6275 | 241.1684 | 251.9126 | 290.4986 | 286.8589 | 276.5834
|  | 122.4744 | 68.1959 | 49.3527 | 28.7316 | 91.2581 | 94.1535 | 103.8904 | 121.7533 | 103.9541 | 92.6359 | 79.809 | 119.0211 | 107.9248 | 106.9215 | 190.8971 | 145.033 | 120.5739 | 131.3181 | 169.9041 | 166.2644 | 155.9888
| 121.2098 | 166.6219 | 49.2741 | 37.3674 | 42.3274 | 54.006 | 45.2287 | 47.9782 | 181.4149 | 36.3728 | 46.0304 | 39.293 | 80.6432 | 54.6469 | 49.1408 | 307.5985 | 267.8983 | 132.4886 | 62.9823 | 299.2735 | 304.4505 | 294.1712
| 67.9842 | 162.2522 | 43.6445 | 38.0065 | 57.0806 | 61.4103 | 31.9361 | 44.1256 | 171.4503 | 46.572 | 54.4462 | 44.0146 | 83.9349 | 76.2282 | 59.3718 | 319.7318 | 254.3793 | 136.7586 | 54.3232 | 303.3673 | 303.8346 | 278.3501
| 84.6523 | 168.7199 | 33.4706 | 48.2225 | 45.5131 | 49.3084 | 48.8502 | 45.1872 | 168.3887 | 44.2254 | 45.7503 | 52.2178 | 60.0979 | 51.2389 | 52.8386 | 317.3148 | 223.9676 | 127.4074 | 66.9573 | 297.0303 | 287.0086 | 290.2291
| 273.8462 | 497.594 | 126.3892 | 123.5965 | 144.9212 | 164.7247 | 126.015 | 137.291 | 521.254 | 127.1701 | 146.2268 | 135.5254 | 224.676 | 182.114 | 161.3512 | 944.6452 | 746.2451 | 396.6545 | 184.2628 | 899.671 | 895.2937 | 862.7504
| 91.2821 | 165.8647 | 42.1297 | 41.1988 | 48.3071 | 54.9082 | 42.005 | 45.7637 | 173.7513 | 42.39 | 48.7423 | 45.1751 | 74.892 | 60.7047 | 53.7837 | 314.8817 | 248.7484 | 132.2182 | 61.4209 | 299.8903 | 298.4312 | 287.5835
|  | 74.5826 | -49.1523 | -50.0833 | -42.975 | -36.3739 | -49.2771 | -45.5184 | 82.4692 | -48.892 | -42.5398 | -46.1069 | -16.3901 | -30.5774 | -37.4984 | 223.5996 | 157.4663 | 40.9361 | -29.8612 | 208.6083 | 207.1491 | 196.3014
|  | B1 |  |  | H1 |  |  | H1.5 |  |  | H2
|  | 50 nM | 100 nM | 200 nM | 50 nM | 100 nM | 200 nM | 50 nM | 100 nM | 200 nM | 50 nM | 100 nM | 200 nM
| wt_TP53 | 1: 142.4977; 2: 160.4087; 3: 193.2257; 4: 73.9258; 5: 126.5935; 6: 176.4015; 7: 63.0737; 8: 105.9998; 9: 151.1997; 10: 49.9534; 11: 96.9237; 12: 137.7607
| wt_random | 1: 97.4558; 2: 102.2825; 3: 262.4537; 4: -9.7575; 5: -11.9127; 6: 198.1048; 7: -22.549; 8: -10.122; 9: 63.776; 10: -14.1661; 11: -3.2346; 12: 1.9514
|  | 50 nM |  |  |  | 100 nM |  |  |  | 200 nM
|  | B1 | H1 | H1.5 | H2 | B1 | H1 | H1.5 | H2 | B1 | H1 | H1.5 | H2
| wt_TP53 | 1: 142.4977; 2: 73.9258; 3: 63.0737; 4: 49.9534; 5: 160.4087; 6: 126.5935; 7: 105.9998; 8: 96.9237; 9: 193.2257; 10: 176.4015; 11: 151.1997; 12: 137.7607
| wt_random | 1: 97.4558; 2: -9.7575; 3: -22.549; 4: -14.1661; 5: 102.2825; 6: -11.9127; 7: -10.122; 8: -3.2346; 9: 262.4537; 10: 198.1048; 11: 63.776; 12: 1.9514
|  | 9.3201 | 30.2011 | 6.7792 | 12.328 | 14.0728 | 17.4333 | 20.4987 | 6.1417 | 9.8054 | 11.8594 | 24.7736 | 9.4196
|  | 5.3464 | 9.7186 | 8.9796 | 15.8048 | 3.5163 | 4.7736 | 9.1559 | 9.9652 | 7.4816 | 14.9054 | 3.9941 | 4.9814

## Fig 1E
B1
Plate: | Plate1 | 1.3 | PlateFormat | Endpoint | Fluor Polarization | Reduced | FALSE | 1 | [5 empty] | 1 |  | 1 | 24 | 384 | 485 | Manual |  |  |  | 0 |  | 1 | 13
|  | 1 | 2 | 3 | 4 | 5 | 6 | 7 | 8 | 9 | 10 | 11 | 12 | 13 | 14 | 15 | 16 | 17 | 18 | 19 | 20 | 21 | 22 | 23 | 24
|  | 2708.7379 | 123.9363 | 126.6528 | 164.5364 | 169.2766 | 146.6391 | 215.8818 | 207.5008 | 237.0535 | 282.0251 | 261.32 | 305.5017 | 323.5503 | 103.1056 | 96.3688 | 104.0239 | 94.9474 | 100.0193 | 115.6763 | 124.809 | 165.1645 | 201.8945 | 226.7378 | 240.5089
|  | 3133.6971 | 129.4775 | 139.8886 | 149.355 | 161.1606 | 182.5729 | 231.6608 | 221.2655 | 267.0281 | 262.3597 | 281.8351 | 279.9633 | 293.3307 | 100.226 | 101.1134 | 126.4201 | 129.5292 | 100.1398 | 112.2402 | 143.4165 | 185.4922 | 186.7349 | 214.5293 | 251.7816
|  | 5945.1074 | 126.0632 | 133.7599 | 148.047 | 154.3459 | 166.7037 | 219.4459 | 212.639 | 254.8269 | 268.5938 | 250.5924 | 272.132 | 267.1826 | 88.3025 | 108.3907 | 92.9286 | 103.0972 | 101.6094 | 102.8032 | 149.8942 | 156.3683 | 170.4379 | 239.3077 | 256.8691
|  | 2040.3262 | 39.7271 | 59.3687 | 57.9908 | 55.2842 | 46.3639 | 52.3727 | 62.0532 | 67.3847 | 97.7673 | 123.0486 | 167.8819 | 202.7108 | 50.5112 | 38.1939 | 58.2468 | 47.9372 | 45.027 | 50.0199 | 52.8393 | 53.5279 | 63.3717 | 49.2981 | 39.7231
|  | -434.9315 | 49.4977 | 70.0398 | 60.1227 | 60.9203 | 49.9483 | 54.734 | 63.2921 | 64.4662 | 106.1704 | 138.3091 | 169.5199 | 189.6044 | 52.36 | 54.8445 | 40.3049 | 45.1747 | 43.6896 | 37.2906 | 65.2599 | 40.5674 | 54.1224 | 50.81 | 67.0682
|  | 10399.6317 | 43.4776 | 56.5996 | 62.1191 | 54.1138 | 64.1431 | 50.2067 | 60.3396 | 66.5139 | 92.9297 | 124.8657 | 141.3359 | 195.2112 | 23.9112 | 32.5161 | 52.4117 | 34.2522 | 44.2113 | 45.0138 | 50.1215 | 38.8796 | 45.792 | 48.8309 | 52.8779
|  | -897.1963 | -386.8379 | -2419.4915 | -19901.7341 | -63876.7123 | 2558.5413 | 1276.4838 | -539.8101 | -126.6046 | 3768.0891 | -2290.4884 | 3255.9166 | -7969.697 | -8415.1858 | 121.7756 | 1690.0198 | -670.2522 | -10899.4975 | 986.7367 | -10802.9557 | -2785.8602 | -6839.3113 | -141.1745 | -7619.5286
|  | -18223.8806 | 156.3393 | 164.3167 | 170.3804 | 168.9877 | 200.3103 | 233.7238 | 265.6552 | 301.9827 | 318.4868 | 313.1968 | 309.1687 | 339.1604 | 105.9516 | 119.5232 | 113.809 | 103.2378 | 103.645 | 99.9965 | 109.7983 | 85.3563 | 208.7658 | 312.089 | 326.3591
|  | 350.8921 | 168.9782 | 157.28 | 160.1434 | 200.0309 | 216.1002 | 228.6921 | 282.2938 | 308.6855 | 314.0401 | 315.1548 | 329.1882 | 339.282 | 114.8653 | 116.8616 | 103.7856 | 113.3148 | 114.1147 | 98.6799 | 96.8316 | 127.029 | 185.8747 | 320.8507 | 303.7596
|  | 1512.5628 | 185.3969 | 163.1221 | 168.6433 | 189.0299 | 201.8888 | 237.352 | 277.7157 | 291.916 | 300.5759 | 305.1097 | 322.8476 | 340.1127 | 122.9138 | 102.3249 | 107.6505 | 100.8589 | 105.5482 | 100.0758 | 102.6534 | 110.705 | 195.7018 | 292.5844 | 325.8398
|  | -558.5997 | 115.833 | 96.6996 | 69.5882 | 93.3013 | 102.8798 | 102.448 | 137.1852 | 124.2088 | 167.9755 | 265.2483 | 302.8318 | 84.3736 | 95.961 | 92.4017 | 87.4935 | 89.702 | 67.7705 | 87.4166 | 88.097 | 79.2348 | 101.3691 | 185.2486 | 314.5145
|  | -576.7836 | 106.7879 | 88.4964 | 113.6055 | 91.0053 | 122.4392 | 104.9278 | 101.0747 | 135.6641 | 210.2764 | 270.2309 | 282.4382 | 78.7109 | 73.0224 | 81.0231 | 82.4554 | 78.5304 | 85.0653 | 62.0939 | 87.7544 | 92.3364 | 90.9946 | 158.612 | 96.863
|  | -493.1921 | 108.9898 | 100.9975 | 104.5142 | 128.7033 | 111.3681 | 119.5812 | 139.492 | 136.8842 | 197.6379 | 281.7946 | 289.0339 | 341.7182 | 88.3842 | 87.4522 | 95.3153 | 85.9828 | 87.3749 | 90.4679 | 96.0947 | 88.7355 | 65.0091 | 179.3056 | 275.9345
~End
Plate: | Plate2 | 1: 1.3; 2: PlateFormat; 3: Endpoint; 4: Fluor Polarization; 5: Reduced; 6: FALSE; 7: 1; 13: 1; 15: 1; 16: 24; 17: 384; 18: 485; 19: Manual; 23: 0 | 1 | 13
|  | 1 | 2 | 3 | 4 | 5 | 6 | 7 | 8 | 9 | 10 | 11 | 12 | 13 | 14 | 15 | 16 | 17 | 18 | 19 | 20 | 21 | 22 | 23 | 24
|  | 393.3362 | 140.3808 | 122.8557 | 140.1941 | 176.5262 | 201.7537 | 195.5733 | 230.471 | 249.9429 | 267.9075 | 246.0625 | 237.0672 | 275.1629 | 65.5043 | 55.4178 | 83.9593 | 73.9096 | 93.1653 | 149.8332 | 139.6849 | 175.174 | 181.151 | 202.2196 | 231.6902
|  | 1328.8996 | 80.2149 | 149.2783 | 143.9942 | 156.6342 | 172.375 | 220.5931 | 213.6111 | 217.696 | 277.166 | 248.2221 | 281.6406 | 268.5506 | 90.2136 | 94.2941 | 122.1574 | 82.9502 | 74.6399 | 119.9411 | 144.9923 | 149.2335 | 183.2519 | 227.5669 | 244.3494
|  | -409.3993 | 151.5609 | 108.8293 | 141.7372 | 172.6339 | 178.4874 | 189.6497 | 257.8729 | 221.5979 | 248.3925 | 279.2848 | 234.8444 | 250.9298 | 99.2638 | 82.4223 | 103.4196 | 103.1232 | 109.1385 | 103.0955 | 129.3005 | 149.3634 | 180.2097 | 222.3245 | 245.448
|  | 4377.7778 | 50.8048 | 52.8226 | 45.6021 | 40.6207 | 56.6755 | 49.1007 | 40.0496 | 71.7687 | 88.9647 | 140.295 | 163.523 | 201.655 | 37.8601 | 48.9505 | 34.6746 | 56.7197 | 38.8069 | 57.3913 | 63.7508 | 54.8152 | 53.4572 | 43.9731 | 42.1181
|  | 2702.4221 | 69.9714 | 52.8623 | 48.2532 | 56.0306 | 51.5216 | 47.8335 | 69.0594 | 85.7537 | 104.0137 | 142.2843 | 161.6384 | 211.5923 | 53.1731 | 34.6437 | 50.1788 | 62.9638 | 56.4741 | 50.1545 | 53.5991 | 44.6973 | 57.8968 | 41.7419 | 53.8144
|  | 225666.6667 | 56.603 | 56.4334 | 45.8694 | 55.1259 | 53.4296 | 43.1217 | 58.3727 | 71.936 | 96.6399 | 105.1791 | 141.9696 | 193.1612 | 40.3352 | 45.1999 | 39.8566 | 49.3875 | 49.2881 | 55.4905 | 43.8147 | 58.2831 | 54.7811 | 39.0175 | 50.2166
|  | -2344.3396 | 467.2349 | 14319.6931 | 50.82 | 681.1676 | 3226.6462 | 161.8835 | -191.3389 | 479.4586 | -5756.7568 | 1682.3504 | -895.2013 | -4657.5875 | -30.8123 | -100473.6842 | -2729.3233 | -34.749 | -1355.2207 | -348.5874 | 373.9632 | -89.9001 | 332.2221 | -311.6956 | 409.0158
|  | 2148.405 | 147.8021 | 158.3093 | 136.6265 | 189.223 | 213.8291 | 227.8931 | 268.2611 | 276.19 | 307.5766 | 316.0461 | 327.9686 | 329.2499 | 125.8249 | 100.0625 | 99.3006 | 105.9695 | 96.8539 | 88.8717 | 108.5714 | 133.0594 | 207.2484 | 306.4385 | 302.9165
|  | 122.8661 | 167.5914 | 170.5868 | 181.7723 | 169.9043 | 195.9082 | 247.2718 | 297.4592 | 292.7196 | 323.3091 | 318.299 | 328.7148 | 333.0596 | 117.2071 | 113.9731 | 107.8748 | 104.3581 | 113.9205 | 110.804 | 90.9551 | 126.7123 | 221.5696 | 304.4329 | 325.833
|  | 171.9606 | 174.0588 | 188.9806 | 163.6157 | 175.1386 | 202.4279 | 239.449 | 274.0786 | 294.2694 | 313.2113 | 305.1049 | 308.8317 | 326.6081 | 112.4826 | 120.6411 | 96.6398 | 89.0932 | 107.0826 | 108.5477 | 87.4349 | 118.5722 | 222.4555 | 293.3674 | 300.1663
|  | -3046.332 | 104.2527 | 98.4779 | 116.1193 | 94.525 | 88.6235 | 103.8424 | 105.5631 | 120.5082 | 177.6892 | 238.091 | 288.0951 | 74.5558 | 60.5918 | 79.441 | 64.7131 | 68.4861 | 95.6629 | 77.1167 | 82.4166 | 93.5162 | 101.0499 | 199.8119 | 297.6032
|  | 4446.5849 | 98.4577 | 113.4443 | 116.7448 | 105.3642 | 101.5438 | 110.5645 | 128.7332 | 109.7375 | 215.3572 | 251.8016 | 317.3051 | 58.663 | 52.8683 | 98.6362 | 69.8402 | 87.7066 | 103.3972 | 94.0514 | 95.4033 | 73.0672 | 100.6066 | 179.8765 | 57.1092
|  | 333.3333 | 110.9566 | 98.2734 | 116.1595 | 88.789 | 119.6424 | 101.2993 | 126.9219 | 122.3006 | 182.7132 | 260.8739 | 312.2782 | 348.5644 | 68.7994 | 73.4131 | 84.183 | 73.0291 | 107.2207 | 90.9237 | 80.5347 | 75.8593 | 72.0957 | 184.29 | 277.5201
B1H
Plate: | Plate1 | 1: 1.3; 2: PlateFormat; 3: Endpoint; 4: Fluor Polarization; 5: Reduced; 6: FALSE; 7: 1; 13: 1; 15: 1; 16: 6; 17: 384; 18: 485; 19: Manual; 23: 0
|  | 1 | 2 | 3 | 4 | 5 | 6 | 7 | 8 | 9 | 10 | 11 | 12 | 13 | 14 | 15 | 16 | 17 | 18 | 19 | 20 | 21 | 22 | 23 | 24
|  | 242.5 | 247.4624 | 270.2453 | 35.1652 | 50.4619 | 22.3398
|  | 256.5613 | 217.0971 | 234.8308 | 46.8168 | 43.824 | 56.6497
|  | 223.8503 | 228.4005 | 201.5124 | 34.0216 | 28.1624 | 49.4414
|  | 246.83 | 218.2274 | 202.2564 | 32.7392 | 67.1145 | 40.3433
|  | 188.6285 | 184.1794 | 221.1815 | 36.8806 | 55.3905 | 46.8097
|  | 201.8327 | 175.7839 | 179.9597 | 34.2335 | 65.9705 | 45.7185
|  | 139.6352 | 159.5461 | 144.0779 | 44.9384 | 40.7699 | 41.9292
|  | 149.5478 | 166.2865 | 108.431 | 49.7046 | 45.9535 | 50.5486
|  | 146.2136 | 145.65 | 165.0182 | 52.2108 | 27.3739 | 33.7306
|  | 126.8145 | 147.1766 | 87.4594 | 46.9599 | 66.7776 | 48.9136
|  | 112.2108 | 115.3014 | 134.9163 | 58.2632 | 60.3838 | 46.5815
|  | 127.4434 | 118.3454 | 106.0748 | 45.3099 | 65.6431 | 40.1259
|  | 134.4605 | 105.5597 | 100.8167 | 66.9171 | 57.9329 | 63.9336
|  | 118.168 | 134.4474 | 111.4015 | 58.8288 | 40.206 | 54.3435
|  | 66.5261 | 41.0078 | 28.8358 | 21.6776 | 28.0707 | 47.7673
|  | 2906.9767 | 812.6888 | 5763.9257 | 1693.2668 | 3260.355 | 8310.3448
~End
| P | 1: FP; 2: FP_fit1; 3: residual; 4: residual^2; 7: P; 8: FP; 9: FP_fit1; 10: residual; 11: residual^2
PAM-spacer |  | 6: PAM-spacer
raw data | 0.03125 | 1: 8.339; 2: 0.52603; 3: 7.8129; 4: 61.0421; 6: raw data
B1+H | 0.0625 | 1: 0.61229; 2: 1.0481; 3: -0.43585; 4: 0.18997; 6: B1
| 0.125 | 1: 4.2878; 2: 2.0807; 3: 2.2071; 4: 4.8712
| 0.25 | 1: 7.8095; 2: 4.1006; 3: 3.7089; 4: 13.7558; 7: 0.21701; 8: 6.9414; 9: 8.227; 10: -1.2856; 11: 1.6528
| 0.5 | 1: 7.4835; 2: 7.9676; 3: -0.48407; 4: 0.23433; 7: 0.43402; 8: 27.4871; 9: 15.7347; 10: 11.7524; 11: 138.1181
| 1 | 1: 39.2939; 2: 15.0719; 3: 24.222; 4: 586.7075; 7: 0.86805; 8: 35.102; 9: 28.9047; 10: 6.1973; 11: 38.4064
| 2 | 1: 28.4218; 2: 27.1746; 3: 1.2472; 4: 1.5556; 7: 1.7361; 8: 38.8129; 9: 49.5505; 10: -10.7377; 11: 115.2972
| 4 | 1: 34.7531; 2: 45.3142; 3: -10.5611; 4: 111.5371; 7: 3.4722; 8: 95.8372; 9: 76.6083; 10: 19.2288; 11: 369.7479
| 8 | 1: 72.8588; 2: 67.7852; 3: 5.0736; 4: 25.7414; 7: 6.9444; 8: 87.3094; 9: 104.576; 10: -17.2666; 11: 298.1363
| 16 | 1: 84.9965; 2: 89.7986; 3: -4.8021; 4: 23.0602; 7: 13.8887; 8: 126.4772; 9: 127.1702; 10: -0.69306; 11: 0.48033
| 32 | 1: 109.4379; 2: 106.9281; 3: 2.5098; 4: 6.2992; 7: 27.7775; 8: 144.5005; 9: 142.1445; 10: 2.356; 11: 5.5508
| 64 | 1: 104.9211; 2: 118.0563; 3: -13.1352; 4: 172.5345; 7: 55.555; 8: 138.0901; 9: 150.8679; 10: -12.7777; 11: 163.2708
| 128 | 1: 123.163; 2: 124.4813; 3: -1.3183; 4: 1.7379; 7: 111.11; 8: 159.3733; 9: 155.5901; 10: 3.7832; 11: 14.3128
| 256 | 1: 140.4026; 2: 127.9461; 3: 12.4565; 4: 155.1637; 7: 222.22; 8: 168.1955; 9: 158.0485; 10: 10.147; 11: 102.9608
| Kd | 1: Fm; 2: Dt; 4: SSR; 7: Kd; 8: Fm; 9: Dt; 11: SSR
| 7.2885 | 1: 131.5957; 2: 0.5; 4: 1164.4304; 7: 3.5442; 8: 160.5749; 9: 0.5; 11: 1247.9343
| P | 1: FP; 2: FP_fit1; 3: residual; 4: residual^2; 7: P; 8: FP; 9: FP_fit1; 10: residual; 11: residual^2
46bp random |  | 6: 46bp random
raw data | 0.03125 | 1: 4.1261; 2: 0; 3: 4.1261; 4: 17.0248; 6: raw data
B1+H | 0.0625 | 1: 15.9279; 2: 0; 3: 15.9279; 4: 253.6969; 6: B1
| 0.125 | 1: 3.3596; 2: 0; 3: 3.3596; 4: 11.2869
| 0.25 | 1: 8.0761; 2: 0; 3: 8.0761; 4: 65.2239; 7: 0.21701; 8: 17.7686; 9: 0.53734; 10: 17.2312; 11: 296.9155
| 0.5 | 1: 7.217; 2: 0; 3: 7.217; 4: 52.0856; 7: 0.43402; 8: 15.8434; 9: 1.0719; 10: 14.7715; 11: 218.1964
| 1 | 1: -4.03; 2: 0; 3: -4.03; 4: 16.2409; 7: 0.86805; 8: 12.5386; 9: 2.1328; 10: 10.4058; 11: 108.281
| 2 | 1: 1.7355; 2: 0; 3: 1.7355; 4: 3.0121; 7: 1.7361; 8: 9.251; 9: 4.2223; 10: 5.0287; 11: 25.2878
| 4 | 1: -4.4542; 2: 0; 3: -4.4542; 4: 19.8396; 7: 3.4722; 8: 8.2037; 9: 8.2762; 10: -0.072578; 11: 0.0052675
| 8 | 1: 1.6408; 2: 0; 3: 1.6408; 4: 2.6923; 7: 6.9444; 8: 17.6609; 9: 15.9178; 10: 1.7431; 11: 3.0385
| 16 | 1: -0.63974; 2: 0; 3: -0.63974; 4: 0.40927; 7: 13.8887; 8: 21.8875; 9: 29.5667; 10: -7.6792; 11: 58.9707
| 32 | 1: -0.26767; 2: 0; 3: -0.26767; 4: 0.071645; 7: 27.7775; 8: 54.7217; 9: 51.7508; 10: 2.9709; 11: 8.8264
| 64 | 1: -5.3; 2: 0; 3: -5.3; 4: 28.09; 7: 55.555; 8: 84.507; 9: 82.8021; 10: 1.7049; 11: 2.9067
| 128 | 1: 2.0968; 2: 0; 3: 2.0968; 4: 4.3967; 7: 111.11; 8: 115.3451; 9: 118.2508; 10: -2.9057; 11: 8.4429
| 256 | 1: -4.35; 2: 0; 3: -4.35; 4: 18.9225; 7: 222.22; 8: 151.608; 9: 150.4108; 10: 1.1972; 11: 1.4333
| Kd | 1: Fm; 2: Dt; 4: SSR; 7: Kd; 8: Fm; 9: Dt; 11: SSR
| 14.8479 | 1: 0; 2: 0.5; 4: 492.9932; 7: 82.6628; 8: 206.4534; 9: 0.5; 11: 732.3044
B1 |  | 1: spacer-PAM data points; 2: spacer-PAM fitted curve; 3: random data points; 4: random fitted curve
| 0.21701 | 1: 6.9414; 2: 8.227; 3: 17.7686; 4: 0.53734
| 0.43402 | 1: 27.4871; 2: 15.7347; 3: 15.8434; 4: 1.0719
| 0.86805 | 1: 35.102; 2: 28.9047; 3: 12.5386; 4: 2.1328
| 1.7361 | 1: 38.8129; 2: 49.5505; 3: 9.251; 4: 4.2223
| 3.4722 | 1: 95.8372; 2: 76.6083; 3: 8.2037; 4: 8.2762
| 6.9444 | 1: 87.3094; 2: 104.576; 3: 17.6609; 4: 15.9178
| 13.8887 | 1: 126.4772; 2: 127.1702; 3: 21.8875; 4: 29.5667
| 27.7775 | 1: 144.5005; 2: 142.1445; 3: 54.7217; 4: 51.7508
| 55.555 | 1: 138.0901; 2: 150.8679; 3: 84.507; 4: 82.8021
| 111.11 | 1: 159.3733; 2: 155.5901; 3: 115.3451; 4: 118.2508
| 222.22 | 1: 168.1955; 2: 158.0485; 3: 151.608; 4: 150.4108
B1 + Heparin |  | 1: spacer-PAM data points; 2: spacer-PAM fitted curve; 3: random data points; 4: random fitted curve
| 0.03125 | 1: 8.339; 2: 0.52603; 3: 4.1261; 4: 0
| 0.0625 | 1: 0.61229; 2: 1.0481; 3: 15.9279; 4: 0
| 0.125 | 1: 4.2878; 2: 2.0807; 3: 3.3596; 4: 0
| 0.25 | 1: 7.8095; 2: 4.1006; 3: 8.0761; 4: 0
| 0.5 | 1: 7.4835; 2: 7.9676; 3: 7.217; 4: 0
| 1 | 1: 39.2939; 2: 15.0719; 3: -4.03; 4: 0
| 2 | 1: 28.4218; 2: 27.1746; 3: 1.7355; 4: 0
| 4 | 1: 34.7531; 2: 45.3142; 3: -4.4542; 4: 0
| 8 | 1: 72.8588; 2: 67.7852; 3: 1.6408; 4: 0
| 16 | 1: 84.9965; 2: 89.7986; 3: -0.63974; 4: 0
| 32 | 1: 109.4379; 2: 106.9281; 3: -0.26767; 4: 0
| 64 | 1: 104.9211; 2: 118.0563; 3: -5.3; 4: 0
| 128 | 1: 123.163; 2: 124.4813; 3: 2.0968; 4: 0
| 256 | 1: 140.4026; 2: 127.9461; 3: -4.35; 4: 0

## Fig 1F
| P | FP | FP_fit1 | residual | residual^2 |  | P | FP | FP_fit1 | residual | residual^2 |  | P | FP | FP_fit1 | residual | residual^2 |  | P | FP | FP_fit1 | residual | residual^2
0.5 nM | 0.012207 | 1.1667 | 0.24019 | 0.92648 | 0.85836 | 1 nM | 0.012207 | 9.3333 | 0.26942 | 9.0639 | 82.1539 | 3 nM | 0.012207 | 4 | 0.097234 | 3.9027 | 15.2313 | 9 nM | 0.012207 | 0.6667 | 0.06301 | 0.60369 | 0.36444
10min | 0.024414 | -8 | 0.4799 | -8.4799 | 71.9088 | 10min | 0.024414 | -1.3334 | 0.53825 | -1.8716 | 3.5029 | 10min | 0.024414 | 3.3333 | 0.19439 | 3.1389 | 9.8528 | 10min | 0.024414 | -3.3333 | 0.12598 | -3.4593 | 11.9667
| 0.048828 | 5.5 | 0.95791 | 4.5421 | 20.6306 |  | 0.048828 | 7.6666 | 1.0741 | 6.5925 | 43.4611 |  | 0.048828 | 3.3333 | 0.38844 | 2.9449 | 8.6722 | MTHFR | 0.048828 | 4.3334 | 0.25183 | 4.0815 | 16.659
| 0.097656 | 0.83333 | 1.9083 | -1.0749 | 1.1555 |  | 0.097656 | 18.3333 | 2.1389 | 16.1944 | 262.2599 |  | 0.097656 | 6 | 0.77556 | 5.2244 | 27.2945 |  | 0.097656 | 5.3334 | 0.50309 | 4.8303 | 23.3316
| 0.19531 | 8.5 | 3.7867 | 4.7133 | 22.2152 |  | 0.19531 | 14.3333 | 4.2405 | 10.0928 | 101.864 |  | 0.19531 | 9.3333 | 1.5458 | 7.7875 | 60.6446 |  | 0.19531 | 2.6667 | 1.0039 | 1.6628 | 2.7648
| 0.39062 | 9.8333 | 7.4566 | 2.3767 | 5.6487 |  | 0.39062 | 15 | 8.3357 | 6.6642 | 44.4121 |  | 0.39062 | 1.6666 | 3.0708 | -1.4041 | 1.9716 |  | 0.39062 | 4 | 1.9988 | 2.0012 | 4.0048
| 0.78125 | 14.8333 | 14.4664 | 0.36695 | 0.13465 |  | 0.78125 | 31 | 16.1162 | 14.8838 | 221.5266 |  | 0.78125 | 16.3333 | 6.0594 | 10.2739 | 105.5533 |  | 0.78125 | 2.6667 | 3.962 | -1.2953 | 1.6778
| 1.5625 | 6.1667 | 27.2915 | -21.1248 | 446.2586 |  | 1.5625 | 30 | 30.2016 | -0.20166 | 0.040667 |  | 1.5625 | 17 | 11.8014 | 5.1985 | 27.0249 |  | 1.5625 | 14.3334 | 7.7835 | 6.5499 | 42.9011
| 3.125 | 40.8333 | 48.9932 | -8.1598 | 66.583 |  | 3.125 | 49.6666 | 53.5522 | -3.8856 | 15.0977 |  | 3.125 | 27.3333 | 22.4178 | 4.9155 | 24.1622 |  | 3.125 | 13.6667 | 15.0234 | -1.3567 | 1.8406
| 6.25 | 85.1667 | 81.219 | 3.9477 | 15.5844 |  | 6.25 | 86.6666 | 86.9675 | -0.30083 | 0.090496 |  | 6.25 | 44.3333 | 40.6856 | 3.6477 | 13.3061 |  | 6.25 | 29 | 28.0184 | 0.98161 | 0.96355
| 12.5 | 121.5 | 120.7496 | 0.75045 | 0.56317 |  | 12.5 | 117.3333 | 125.6656 | -8.3323 | 69.4267 |  | 12.5 | 68.3333 | 68.4137 | -0.080383 | 0.0064614 |  | 12.5 | 46.3334 | 49.0257 | -2.6923 | 7.2485
| 25 | 169.5 | 159.2029 | 10.2971 | 106.0297 |  | 25 | 160.3333 | 160.7162 | -0.38285 | 0.14657 |  | 25 | 101.6666 | 103.1142 | -1.4476 | 2.0955 |  | 25 | 76 | 77.2281 | -1.2281 | 1.5082
| 50 | 189.1667 | 189.0403 | 0.12636 | 0.015966 |  | 50 | 193.6666 | 186.1202 | 7.5465 | 56.9493 |  | 50 | 122.3333 | 137.1507 | -14.8174 | 219.5567 |  | 50 | 97 | 106.1447 | -9.1447 | 83.6247
| 100 | 213.1667 | 208.424 | 4.7426 | 22.4926 |  | 100 | 209 | 201.7964 | 7.2036 | 51.8919 |  | 100 | 173.6666 | 163.4239 | 10.2427 | 104.9127 |  | 100 | 144 | 128.4602 | 15.5399 | 241.4873
| 200 | 211.8333 | 219.6254 | -7.792 | 60.7156 |  | 200 | 211 | 210.5648 | 0.43515 | 0.18936 |  | 200 | 189.3333 | 180.3017 | 9.0316 | 81.5696 |  | 200 | 150.6667 | 142.4274 | 8.2393 | 67.8862
| 400 | 223.8333 | 225.6706 | -1.8373 | 3.3757 |  | 400 | 206 | 215.2103 | -9.2103 | 84.8304 |  | 400 | 182 | 189.9568 | -7.9568 | 63.311 |  | 400 | 136.6667 | 150.2073 | -13.5406 | 183.3469
| Kd | Fm | Dt |  | SSR |  | Kd | Fm | Dt |  | SSR |  | Kd | Fm | Dt |  | SSR |  | Kd | Fm | Dt |  | SSR
| 11.2813 | 232.043 | 0.5 |  | 844.1705 |  | 8.9588 | 220.0422 | 1 |  | 1037.8436 |  | 22.168 | 200.5595 | 3 |  | 765.1654 |  | 21.7047 | 158.5353 | 9 |  | 691.576
| P | FP | FP_fit1 | residual | residual^2 |  | P | FP | FP_fit1 | residual | residual^2 |  | P | FP | FP_fit1 | residual | residual^2 |  | P | FP | FP_fit1 | residual | residual^2
0.5 nM | 0.012207 | -4.6667 | 0.28988 | -4.9565 | 24.5674 | 1 nM | 0.012207 | 12.3334 | 0.26946 | 12.0639 | 145.5379 | 3 nM | 0.012207 | -8.6667 | 0.12378 | -8.7905 | 77.2726 | 9 nM | 0.012207 | -2.3333 | 0.064819 | -2.3981 | 5.751
30min | 0.024414 | -3.3333 | 0.57905 | -3.9124 | 15.3068 | 30min | 0.024414 | 3.3333e-05 | 0.53834 | -0.53831 | 0.28978 | 30min | 0.024414 | 0.99997 | 0.24744 | 0.75253 | 0.5663 | 30min | 0.024414 | -0.3333 | 0.1296 | -0.4629 | 0.21428
| 0.048828 | 1 | 1.1553 | -0.15528 | 0.024113 |  | 0.048828 | 14.3334 | 1.0744 | 13.259 | 175.7999 |  | 0.048828 | -1 | 0.49436 | -1.4944 | 2.2332 | MTHFR | 0.048828 | 0.6667 | 0.25907 | 0.40763 | 0.16616
| 0.097656 | -1.5 | 2.2993 | -3.7993 | 14.435 |  | 0.097656 | 16.3334 | 2.1398 | 14.1936 | 201.4579 |  | 0.097656 | -1.3334 | 0.98668 | -2.32 | 5.3826 |  | 0.097656 | -2 | 0.51758 | -2.5175 | 6.3381
| 0.19531 | 4.3333 | 4.5544 | -0.22108 | 0.048876 |  | 0.19531 | 22.3334 | 4.2438 | 18.0896 | 327.2326 |  | 0.19531 | 0.3333 | 1.9652 | -1.6319 | 2.663 |  | 0.19531 | 3.3333e-05 | 1.033 | -1.0329 | 1.0669
| 0.39062 | 8.3333 | 8.9365 | -0.60314 | 0.36377 |  | 0.39062 | 26 | 8.3477 | 17.6523 | 311.6046 |  | 0.39062 | -1 | 3.898 | -4.898 | 23.9909 |  | 0.39062 | -4.3333 | 2.0571 | -6.3904 | 40.8371
| 0.78125 | 27 | 17.2194 | 9.7806 | 95.6596 |  | 0.78125 | 27.6667 | 16.1602 | 11.5065 | 132.4001 |  | 0.78125 | 9.3333 | 7.6693 | 1.664 | 2.769 |  | 0.78125 | -2.6666 | 4.0792 | -6.7459 | 45.5065
| 1.5625 | 34.6667 | 32.0808 | 2.5858 | 6.6865 |  | 1.5625 | 34 | 30.357 | 3.6431 | 13.2718 |  | 1.5625 | 10 | 14.8517 | -4.8517 | 23.5391 |  | 1.5625 | 1 | 8.0209 | -7.0208 | 49.2921
| 3.125 | 43.5 | 56.3788 | -12.8788 | 165.8637 |  | 3.125 | 46.3334 | 54.0536 | -7.7203 | 59.6024 |  | 3.125 | 21.6666 | 27.9063 | -6.2397 | 38.9336 |  | 3.125 | 4 | 15.5096 | -11.5096 | 132.4709
| 6.25 | 82.3333 | 90.5548 | -8.2215 | 67.5928 |  | 6.25 | 88.6667 | 88.3461 | 0.32065 | 0.10281 |  | 6.25 | 56.6666 | 49.6616 | 7.005 | 49.07 |  | 6.25 | 26.6667 | 29.0329 | -2.3662 | 5.5987
| 12.5 | 132 | 129.5453 | 2.4547 | 6.0256 |  | 12.5 | 116.3334 | 128.6788 | -12.3454 | 152.4092 |  | 12.5 | 81.6666 | 80.9099 | 0.75669 | 0.57258 |  | 12.5 | 43.3334 | 51.1754 | -7.8421 | 61.4982
| 25 | 168 | 164.6228 | 3.3772 | 11.4057 |  | 25 | 166.3334 | 165.831 | 0.50236 | 0.25236 |  | 25 | 119.6666 | 116.9767 | 2.6899 | 7.2358 |  | 25 | 86 | 81.6438 | 4.3562 | 18.9765
| 50 | 210 | 190.0791 | 19.9209 | 396.8432 |  | 50 | 204 | 193.1451 | 10.8549 | 117.8287 |  | 50 | 139.3333 | 149.2087 | -9.8754 | 97.5239 |  | 50 | 109.3334 | 114.0709 | -4.7375 | 22.4442
| 100 | 210.3333 | 205.8589 | 4.4744 | 20.0205 |  | 100 | 222.6667 | 210.1651 | 12.5016 | 156.2897 |  | 100 | 176.3333 | 172.1406 | 4.1927 | 17.5791 |  | 100 | 157.6667 | 140.1068 | 17.5599 | 308.3507
| 200 | 198 | 214.7219 | -16.7219 | 279.621 |  | 200 | 214.3334 | 219.7402 | -5.4068 | 29.2339 |  | 200 | 195 | 186.0625 | 8.9375 | 79.8791 |  | 200 | 166.3334 | 156.8943 | 9.4391 | 89.0961
| 400 | 216 | 219.4303 | -3.4303 | 11.7668 |  | 400 | 215 | 224.829 | -9.829 | 96.6088 |  | 400 | 186.6666 | 193.7644 | -7.0977 | 50.3779 |  | 400 | 148.3334 | 166.4115 | -18.0781 | 326.8175
| Kd | Fm | Dt |  | SSR |  | Kd | Fm | Dt |  | SSR |  | Kd | Fm | Dt |  | SSR |  | Kd | Fm | Dt |  | SSR
| 8.9354 | 224.338 | 0.5 |  | 1116.2313 |  | 9.4146 | 230.1336 | 1 |  | 1919.9225 |  | 16.9115 | 202.0159 | 3 |  | 479.5888 |  | 24.2734 | 176.7285 | 9 |  | 1114.4249
| P | FP | FP_fit1 | residual | residual^2 |  | P | FP | FP_fit1 | residual | residual^2 |  | P | FP | FP_fit1 | residual | residual^2 |  | P | FP | FP_fit1 | residual | residual^2
0.5 nM | 0.012207 | -3.6667 | 0.27956 | -3.9463 | 15.573 | 1 nM | 0.012207 | 4 | 0.26698 | 3.733 | 13.9355 | 3 nM | 0.012207 | 5 | 0.14197 | 4.858 | 23.6004 | 9 nM | 0.012207 | -4 | 0.076595 | -4.0766 | 16.6186
1 h | 0.024414 | -11 | 0.55846 | -11.5585 | 133.5988 | 1 h | 0.024414 | 6 | 0.53338 | 5.4666 | 29.8839 | 1 h | 0.024414 | 5.6667 | 0.28378 | 5.3829 | 28.9755 | 1 h | 0.024414 | 1.3333 | 0.15315 | 1.1802 | 1.3928
| 0.048828 | 4.3333 | 1.1143 | 3.219 | 10.362 |  | 0.048828 | 6 | 1.0645 | 4.9355 | 24.3596 |  | 0.048828 | 6 | 0.56692 | 5.4331 | 29.5183 | MTHFR | 0.048828 | -3.6667 | 0.30612 | -3.9728 | 15.7831
| 0.097656 | -5.6667 | 2.2182 | -7.8849 | 62.171 |  | 0.097656 | 14.6667 | 2.1198 | 12.5469 | 157.4247 |  | 0.097656 | 1.3333 | 1.1313 | 0.20204 | 0.040822 |  | 0.097656 | 1.3333 | 0.61156 | 0.72177 | 0.52095
| 0.19531 | -7 | 4.3951 | -11.3952 | 129.8497 |  | 0.19531 | -5.3333 | 4.2033 | -9.5367 | 90.9483 |  | 0.19531 | 8 | 2.2524 | 5.7476 | 33.0347 |  | 0.19531 | 6.3333 | 1.2204 | 5.1129 | 26.1421
| 0.39062 | 5.3333 | 8.6297 | -3.2964 | 10.8666 |  | 0.39062 | -15 | 8.2652 | -23.2652 | 541.2714 |  | 0.39062 | 5.6667 | 4.4646 | 1.202 | 1.4449 |  | 0.39062 | 7 | 2.4299 | 4.5701 | 20.8858
| 0.78125 | 9.3333 | 16.6498 | -7.3165 | 53.5316 |  | 0.78125 | 10.3333 | 15.9896 | -5.6563 | 31.9938 |  | 0.78125 | 10.6667 | 8.7719 | 1.8948 | 3.5903 |  | 0.78125 | 6.6667 | 4.8166 | 1.8501 | 3.4228
| 1.5625 | 24.3333 | 31.0926 | -6.7593 | 45.688 |  | 1.5625 | 31 | 29.9985 | 1.0015 | 1.003 |  | 1.5625 | 11.6667 | 16.9407 | -5.274 | 27.8154 |  | 1.5625 | 5.6667 | 9.4631 | -3.7964 | 14.4126
| 3.125 | 44.3333 | 54.8581 | -10.5248 | 110.771 |  | 3.125 | 39.3333 | 53.2971 | -13.9638 | 194.9876 |  | 3.125 | 27.6667 | 31.6667 | -4 | 16 |  | 3.125 | 11.6667 | 18.2681 | -6.6015 | 43.5792
| 6.25 | 76 | 88.6206 | -12.6206 | 159.2808 |  | 6.25 | 82.3333 | 86.8145 | -4.4812 | 20.0809 |  | 6.25 | 62.3333 | 55.83 | 6.5033 | 42.2931 |  | 6.25 | 36.6667 | 34.0809 | 2.5858 | 6.6862
| 12.5 | 130.6666 | 127.6456 | 3.021 | 9.1266 |  | 12.5 | 129.6667 | 125.914 | 3.7527 | 14.0826 |  | 12.5 | 79 | 89.6281 | -10.6281 | 112.9574 |  | 12.5 | 48.6667 | 59.6723 | -11.0056 | 121.1233
| 25 | 178.6666 | 163.2375 | 15.4292 | 238.0587 |  | 25 | 171.3333 | 161.6088 | 9.7245 | 94.5666 |  | 25 | 137.3333 | 127.1918 | 10.1415 | 102.8504 |  | 25 | 99.6667 | 94.1048 | 5.5618 | 30.934
| 50 | 218.3333 | 189.3625 | 28.9708 | 839.3089 |  | 50 | 203 | 187.6524 | 15.3476 | 235.549 |  | 50 | 150.3333 | 159.407 | -9.0737 | 82.3323 |  | 50 | 122.3333 | 129.5267 | -7.1934 | 51.7449
| 100 | 202.6666 | 205.6832 | -3.0166 | 9.0998 |  | 100 | 207.3333 | 203.7962 | 3.5371 | 12.5112 |  | 100 | 191.6667 | 181.5645 | 10.1022 | 102.0547 |  | 100 | 172.6667 | 156.9576 | 15.709 | 246.7733
| 200 | 199 | 214.8926 | -15.8926 | 252.5762 |  | 200 | 199.6667 | 212.8504 | -13.1837 | 173.8104 |  | 200 | 201 | 194.7211 | 6.2789 | 39.4243 |  | 200 | 182.6667 | 174.1706 | 8.4961 | 72.1834
| 400 | 209.6666 | 219.7975 | -10.1309 | 102.6348 |  | 400 | 211 | 217.6542 | -6.6542 | 44.2787 |  | 400 | 191.3333 | 201.9081 | -10.5748 | 111.8255 |  | 400 | 168.3333 | 183.7727 | -15.4394 | 238.374
| Kd | Fm | Dt |  | SSR |  | Kd | Fm | Dt |  | SSR |  | Kd | Fm | Dt |  | SSR |  | Kd | Fm | Dt |  | SSR
| 9.3095 | 224.9193 | 0.5 |  | 2182.4974 |  | 9.1695 | 222.6559 | 1 |  | 1680.6874 |  | 15.0065 | 209.5381 | 3 |  | 757.758 |  | 21.9191 | 194.0623 | 9 |  | 910.5773
| P | FP | FP_fit1 | residual | residual^2 |  | P | FP | FP_fit1 | residual | residual^2 |  | P | FP | FP_fit1 | residual | residual^2 |  | P | FP | FP_fit1 | residual | residual^2
0.5 nM | 0.012207 | 2.3333 | 0.36607 | 1.9672 | 3.87 | 1 nM | 0.012207 | -1 | 0.37199 | -1.372 | 1.8824 | 3 nM | 0.012207 | 4 | 0.21183 | 3.7881 | 14.35 | 9 nM | 0.012207 | 0.6667 | 0.082689 | 0.58401 | 0.34107
3 h | 0.024414 | -5.6667 | 0.7309 | -6.3976 | 40.9293 | 3 h | 0.024414 | -3.6667 | 0.74285 | -4.4095 | 19.4438 | 3 h | 0.024414 | -2 | 0.42333 | -2.4234 | 5.8727 | 3 h | 0.024414 | 0.33337 | 0.16533 | 0.16804 | 0.028237
| 0.048828 | -12.6667 | 1.4568 | -14.1235 | 199.4736 |  | 0.048828 | 14.3333 | 1.4812 | 12.8522 | 165.1779 | MTHFR | 0.048828 | 3.6666 | 0.84531 | 2.8213 | 7.9599 | MTHFR | 0.048828 | -2.6666 | 0.33047 | -2.9971 | 8.9826
| 0.097656 | -2.6667 | 2.8939 | -5.5606 | 30.92 |  | 0.097656 | 8.3333 | 2.9444 | 5.3889 | 29.0403 |  | 0.097656 | 9.6666 | 1.6853 | 7.9814 | 63.7025 |  | 0.097656 | 0.33337 | 0.66017 | -0.3268 | 0.1068
| 0.19531 | -6.6667 | 5.7102 | -12.3769 | 153.1883 |  | 0.19531 | 17.3333 | 5.8182 | 11.5151 | 132.5979 |  | 0.19531 | 6.3333 | 3.3492 | 2.9841 | 8.9051 |  | 0.19531 | -2 | 1.3173 | -3.3172 | 11.0041
| 0.39062 | -7.1667 | 11.1216 | -18.2883 | 334.4617 |  | 0.39062 | 7 | 11.3623 | -4.3623 | 19.0295 |  | 0.39062 | 13.6666 | 6.614 | 7.0526 | 49.7393 |  | 0.39062 | -3.6666 | 2.6224 | -6.289 | 39.5517
| 0.78125 | 4 | 21.131 | -17.131 | 293.4712 |  | 0.78125 | 25 | 21.6914 | 3.3086 | 10.9468 |  | 0.78125 | 7 | 12.8992 | -5.8992 | 34.8004 |  | 0.78125 | 6.3334 | 5.1964 | 1.1369 | 1.2926
| 1.5625 | 26 | 38.3864 | -12.3864 | 153.4226 |  | 1.5625 | 51.3333 | 39.7053 | 11.6281 | 135.2121 |  | 1.5625 | 16.6666 | 24.5482 | -7.8816 | 62.1193 |  | 1.5625 | 7 | 10.2026 | -3.2025 | 10.2563
| 3.125 | 60 | 64.7338 | -4.7338 | 22.409 |  | 3.125 | 59 | 67.6243 | -8.6243 | 74.3785 |  | 3.125 | 35.3333 | 44.5954 | -9.2621 | 85.7865 |  | 3.125 | 11.6667 | 19.6687 | -8.002 | 64.0318
| 6.25 | 103.6666 | 98.1758 | 5.4909 | 30.1495 |  | 6.25 | 89.6667 | 103.4957 | -13.829 | 191.2417 |  | 6.25 | 67 | 74.6608 | -7.6608 | 58.6881 |  | 6.25 | 37 | 36.5888 | 0.4112 | 0.16908
| 12.5 | 135.6666 | 131.7718 | 3.8948 | 15.1698 |  | 12.5 | 143.3333 | 139.5601 | 3.7732 | 14.2371 |  | 12.5 | 115.3333 | 110.7379 | 4.5954 | 21.1179 |  | 12.5 | 56.3334 | 63.6951 | -7.3617 | 54.1947
| 25 | 180.3333 | 158.4494 | 21.8839 | 478.9053 |  | 25 | 177.6667 | 167.8597 | 9.8069 | 96.1761 |  | 25 | 159.3333 | 143.415 | 15.9183 | 253.3917 |  | 25 | 102 | 99.4492 | 2.5509 | 6.5068
| 50 | 183.3333 | 176.0107 | 7.3226 | 53.6208 |  | 50 | 191 | 186.1852 | 4.8148 | 23.182 |  | 50 | 161 | 166.37 | -5.37 | 28.8371 |  | 50 | 131.6667 | 135.1518 | -3.4851 | 12.1461
| 100 | 180.6666 | 186.226 | -5.5594 | 30.9071 |  | 100 | 206 | 196.7017 | 9.2983 | 86.4587 |  | 100 | 185.6666 | 180.0165 | 5.6501 | 31.9238 |  | 100 | 178.3334 | 161.963 | 16.3704 | 267.9893
| 200 | 189.6666 | 191.7566 | -2.09 | 4.3679 |  | 200 | 197.6667 | 202.3457 | -4.679 | 21.8934 |  | 200 | 186.3333 | 187.4402 | -1.1069 | 1.2253 |  | 200 | 183.3334 | 178.4157 | 4.9177 | 24.1837
| 400 | 179.6666 | 194.637 | -14.9704 | 224.1116 |  | 400 | 193 | 205.2706 | -12.2706 | 150.5684 |  | 400 | 183.3333 | 191.3074 | -7.9741 | 63.5869 |  | 400 | 173.3334 | 187.4759 | -14.1425 | 200.0112
| Kd | Fm | Dt |  | SSR |  | Kd | Fm | Dt |  | SSR |  | Kd | Fm | Dt |  | SSR |  | Kd | Fm | Dt |  | SSR
| 6.0778 | 197.598 | 0.5 |  | 2069.3776 |  | 5.824 | 208.2667 | 1 |  | 1171.4665 |  | 8.2442 | 195.2796 | 3 |  | 792.0064 |  | 20.0883 | 197.097 | 9 |  | 700.7962

## Fig 2, S1
| P | FP | FP_fit1 | residual | residual^2 |  | P | FP | FP_fit1 | residual | residual^2
WT | [5 empty] | WT
A | [5 empty] | A
B1H | 0.078125 | 26 | 1.4162 | -19.9884 | 399.5374 | B1H | 0.078125 | 61.5 | 0.67471 | 1.7972 | 3.2298
| 0.15625 | 40 | 2.8163 | -7.3886 | 54.5913 |  | 0.15625 | 78 | 1.3455 | 17.6264 | 310.689
| 0.3125 | 52.5 | 5.5696 | 2.3581 | 5.5608 |  | 0.3125 | 64 | 2.6754 | 2.2964 | 5.2737
| 0.625 | 56 | 10.8946 | 0.53311 | 0.28421 |  | 0.625 | 46 | 5.2896 | -18.3177 | 335.5397
| 1.25 | 81 | 20.8682 | 15.5595 | 242.0993 |  | 1.25 | 58.5 | 10.3422 | -10.8703 | 118.1644
| 2.5 | 96.5 | 38.4565 | 13.4712 | 181.4737 |  | 2.5 | 81 | 19.7953 | 2.1765 | 4.7373
| 5 | 121 | 66.3446 | 10.0831 | 101.6697 |  | 5 | 105.5 | 36.4445 | 10.0274 | 100.5488
| 10 | 146 | 103.7083 | -2.2806 | 5.201 |  | 10 | 124 | 62.8378 | 2.1341 | 4.5542
| 20 | 171 | 143.6745 | -17.2467 | 297.4503 |  | 20 | 142.5 | 98.3387 | -14.8668 | 221.0214
| 40 | 217 | 177.2733 | -4.8455 | 23.4791 |  | 40 | 192.5 | 136.7449 | -3.273 | 10.7126
| 80 | 251.5 | 200.3252 | 6.6025 | 43.5936 |  | 80 | 248 | 169.6075 | 19.3644 | 374.9784
| 160 | 249 | 214.0799 | -9.6522 | 93.1642 |  | 160 | 256.5 | 192.5704 | 4.9014 | 24.0242
| 320 | 279 | 221.6327 | 12.7951 | 163.7136 |  | 320 | 252.5 | 206.4666 | -12.9947 | 168.8629
control | Kd | Fm | Dt |  | SSR | control | Kd | Fm | Dt |  | SSR
44.5723 | 11.5993 | 229.6906 | 1 |  | 1611.8184 | 59.0281 | 24.6812 | 222.4374 | 1 |  | 1682.3363
| P | FP | FP_fit1 | residual | residual^2 |  | P | FP | FP_fit1 | residual | residual^2
T | [5 empty] | T
| 0.078125 | 57.5 | 0.16084 | -23.5241 | 553.3846 |  | 0.078125 | 83 | 0.12832 | 2.0899 | 4.3676
| 0.15625 | 64.5 | 0.32147 | -16.6848 | 278.3811 |  | 0.15625 | 88 | 0.25651 | 6.9617 | 48.465
| 0.3125 | 67.5 | 0.6421 | -14.0054 | 196.1511 |  | 0.3125 | 84 | 0.51251 | 2.7057 | 7.3207
| 0.625 | 84.5 | 1.2809 | 2.3558 | 5.5498 |  | 0.625 | 67 | 1.023 | -14.8048 | 219.1816
| 1.25 | 96 | 2.5487 | 12.588 | 158.4577 |  | 1.25 | 73 | 2.0378 | -9.8196 | 96.4252
| 2.5 | 98.5 | 5.0458 | 12.5909 | 158.531 |  | 2.5 | 92 | 4.0435 | 7.1747 | 51.4757
| 5 | 106 | 9.8912 | 15.2455 | 232.4251 |  | 5 | 102.5 | 7.9616 | 13.7566 | 189.2444
| 10 | 111.5 | 19.0265 | 11.6102 | 134.7973 |  | 10 | 91 | 15.4438 | -5.2256 | 27.3065
| 20 | 123.5 | 35.3492 | 7.2875 | 53.1074 |  | 20 | 110.5 | 29.1325 | 0.58574 | 0.34309
| 40 | 148 | 61.8923 | 5.2444 | 27.5033 |  | 40 | 126.5 | 52.3148 | -6.5966 | 43.5158
| 80 | 172 | 99.0658 | -7.9291 | 62.8698 |  | 80 | 167 | 86.8671 | -0.64893 | 0.42111
| 160 | 206.5 | 141.5192 | -15.8825 | 252.2537 |  | 160 | 217.5 | 129.6552 | 7.063 | 49.8859
| 320 | 272 | 180.0345 | 11.1022 | 123.2582 |  | 320 | 249.5 | 171.9599 | -3.2417 | 10.5087
control | Kd | Fm | Dt |  | SSR | control | Kd | Fm | Dt |  | SSR
80.8633 | 118.9551 | 247.1123 | 1 |  | 2236.6701 | 80.7818 | 154.1611 | 254.9771 | 1 |  | 748.4613
| P | FP | FP_fit1 | residual | residual^2 |  | P | FP | FP_fit1 | residual | residual^2
G | [5 empty] | G
| 0.078125 | 63 | 1.1162 | -14.4477 | 208.7355 |  | 0.078125 | 86.5 | 0.6004 | 4.4367 | 19.6843
| 0.15625 | 66 | 2.2214 | -12.5529 | 157.5762 |  | 0.15625 | 79 | 1.1978 | -3.6607 | 13.4004
| 0.3125 | 87.5 | 4.3998 | 6.7687 | 45.8158 |  | 0.3125 | 75 | 2.3834 | -8.8463 | 78.2572
| 0.625 | 93.5 | 8.6317 | 8.5368 | 72.8768 |  | 0.625 | 75.5 | 4.7191 | -10.682 | 114.1061
| 1.25 | 98 | 16.6268 | 5.0417 | 25.4184 |  | 1.25 | 96 | 9.253 | 5.2841 | 27.9215
| 2.5 | 119.5 | 30.9555 | 12.213 | 149.1584 |  | 2.5 | 103 | 17.8057 | 3.7314 | 13.9234
| 5 | 132 | 54.3229 | 1.3456 | 1.8105 |  | 5 | 129.5 | 33.0981 | 14.939 | 223.1748
| 10 | 163.5 | 87.0194 | 0.14906 | 0.02222 |  | 10 | 143.5 | 57.9712 | 4.0659 | 16.5315
| 20 | 191 | 123.9929 | -9.3244 | 86.9439 |  | 20 | 170.5 | 92.7414 | -3.7043 | 13.722
| 40 | 227 | 156.8749 | -6.2064 | 38.5197 |  | 40 | 201 | 132.2145 | -12.6774 | 160.7167
| 80 | 265 | 180.4724 | 8.1961 | 67.1761 |  | 80 | 254.5 | 167.6641 | 5.373 | 28.8692
| 160 | 273 | 194.9766 | 1.6919 | 2.8626 |  | 160 | 276 | 193.4182 | 1.1189 | 1.252
| 320 | 278 | 203.0795 | -1.411 | 1.9909 |  | 320 | 291.5 | 209.4155 | 0.62156 | 0.38634
control | Kd | Fm | Dt |  | SSR | control | Kd | Fm | Dt |  | SSR
76.3315 | 13.7541 | 211.8344 | 1 |  | 858.9068 | 81.4629 | 28.618 | 228.1977 | 1 |  | 711.9454
| P | FP | FP_fit1 | residual | residual^2 |  | P | FP | FP_fit1 | residual | residual^2
CGG | [5 empty] | CGG
B1H | 0.078125 | 92 | 0.55939 | -10.3343 | 106.7984 | B1H | 0.078125 | 124.5 | 0.22767 | 16.2876 | 265.2863
| 0.15625 | 96 | 1.1153 | -6.8902 | 47.4748 |  | 0.15625 | 111.5 | 0.4548 | 3.0605 | 9.3666
| 0.3125 | 90.5 | 2.2165 | -13.4915 | 182.0202 |  | 0.3125 | 97 | 0.90741 | -11.8921 | 141.4225
| 0.625 | 103.5 | 4.3782 | -2.6531 | 7.0391 |  | 0.625 | 103 | 1.8061 | -6.7908 | 46.1153
| 1.25 | 118 | 8.5445 | 7.6806 | 58.9917 |  | 1.25 | 100.5 | 3.5779 | -11.0626 | 122.3818
| 2.5 | 138.5 | 16.2977 | 20.4273 | 417.2751 |  | 2.5 | 121 | 7.0224 | 5.9929 | 35.915
| 5 | 148 | 29.8209 | 16.4042 | 269.0978 |  | 5 | 123 | 13.5393 | 1.476 | 2.1785
| 10 | 156 | 50.9113 | 3.3137 | 10.9807 |  | 10 | 137.5 | 25.2581 | 4.2572 | 18.1238
| 20 | 174 | 78.6078 | -6.3828 | 40.7396 |  | 20 | 151 | 44.5166 | -1.5013 | 2.2539
| 40 | 195.5 | 107.713 | -13.9879 | 195.6623 |  | 40 | 183 | 71.9024 | 3.1129 | 9.6902
| 80 | 233 | 131.9264 | -0.70133 | 0.49186 |  | 80 | 212 | 103.754 | 0.26126 | 0.068256
| 160 | 245 | 148.4794 | -5.2544 | 27.6085 |  | 160 | 232 | 133.1624 | -9.1471 | 83.6695
| 320 | 272 | 158.3546 | 11.8704 | 140.9076 |  | 320 | 269 | 155.0699 | 5.9454 | 35.3477
control | Kd | Fm | Dt |  | SSR | control | Kd | Fm | Dt |  | SSR
101.7749 | 22.6082 | 169.5752 | 1 |  | 1505.0877 | 107.9847 | 62.5654 | 185.4681 | 1 |  | 771.8194
| P | FP | FP_fit1 | residual | residual^2 |  | P | FP | FP_fit1 | residual | residual^2
mCGG | [5 empty] | mCGG
| 0.078125 | 100 | 0.56255 | -4.0804 | 16.6497 |  | 0.078125 | 115 | 0.27192 | 0.70328 | 0.49461
| 0.15625 | 92 | 1.1216 | -12.6394 | 159.7545 |  | 0.15625 | 121 | 0.54298 | 6.4322 | 41.3735
| 0.3125 | 99.5 | 2.229 | -6.2469 | 39.0235 |  | 0.3125 | 114 | 1.0826 | -1.1073 | 1.2262
| 0.625 | 105.5 | 4.4028 | -2.4206 | 5.8594 |  | 0.625 | 108 | 2.1516 | -8.1764 | 66.8527
| 1.25 | 128 | 8.5921 | 15.8901 | 252.494 |  | 1.25 | 114.5 | 4.2499 | -3.7747 | 14.2484
| 2.5 | 129.5 | 16.3874 | 9.5947 | 92.0584 |  | 2.5 | 124.5 | 8.2946 | 2.1806 | 4.7552
| 5 | 135.5 | 29.9812 | 2.0009 | 4.0037 |  | 5 | 133 | 15.8239 | 3.1513 | 9.931
| 10 | 166.5 | 51.1749 | 11.8072 | 139.4101 |  | 10 | 147 | 28.9688 | 4.0064 | 16.051
| 20 | 169 | 78.9936 | -13.5115 | 182.5598 |  | 20 | 158.5 | 49.5245 | -5.0493 | 25.4952
| 40 | 208 | 108.2104 | -3.7282 | 13.8998 |  | 40 | 193.5 | 76.6847 | 2.7905 | 7.787
| 80 | 232 | 132.5033 | -4.0211 | 16.1694 |  | 80 | 221.5 | 105.5317 | 1.9435 | 3.7773
| 160 | 261 | 149.1037 | 8.3785 | 70.1991 |  | 160 | 236 | 129.8552 | -7.88 | 62.0944
| 320 | 261.5 | 159.0044 | -1.0222 | 1.0449 |  | 320 | 265.5 | 146.6939 | 4.7813 | 22.8611
control | Kd | Fm | Dt |  | SSR | control | Kd | Fm | Dt |  | SSR
103.5179 | 22.5691 | 170.2515 | 1 |  | 993.1262 | 114.0248 | 47.3189 | 168.4449 | 1 |  | 276.9475
| P | FP | FP_fit1 | residual | residual^2 |  | P | FP | FP_fit1 | residual | residual^2
hmCGG |  | 17 | 0 | -92.3237 |  | hmCGG
B1 | 0.078125 | 97 | 0.51271 | -12.8364 | 164.773 | B1 | 0.078125 | 133.5 | 0.2679 | 16.2723 | 264.7892
| 0.15625 | 101.5 | 1.0223 | -8.846 | 78.2515 |  | 0.15625 | 120 | 0.53491 | 2.5053 | 6.2767
| 0.3125 | 115 | 2.0322 | 3.6441 | 13.2793 |  | 0.3125 | 104.5 | 1.0663 | -13.5261 | 182.9542
| 0.625 | 112 | 4.0159 | -1.3395 | 1.7944 |  | 0.625 | 106 | 2.1186 | -13.0784 | 171.0445
| 1.25 | 121.5 | 7.8438 | 4.3325 | 18.7709 |  | 1.25 | 115.5 | 4.1825 | -5.6423 | 31.8353
| 2.5 | 141 | 14.9844 | 16.6919 | 278.6194 |  | 2.5 | 125.5 | 8.1541 | 0.38616 | 0.14912
| 5 | 146 | 27.4931 | 9.1832 | 84.3315 |  | 5 | 140.5 | 15.524 | 8.0162 | 64.2601
| 10 | 148.5 | 47.1436 | -7.9673 | 63.4771 |  | 10 | 157.5 | 28.3179 | 12.2223 | 149.385
| 20 | 182 | 73.2239 | -0.54758 | 0.29984 |  | 20 | 165 | 48.1388 | -0.098518 | 0.0097058
| 40 | 206.5 | 100.9827 | -3.8064 | 14.4889 |  | 40 | 185.5 | 73.9809 | -5.4406 | 29.6005
| 80 | 229.5 | 124.361 | -4.1847 | 17.5119 |  | 80 | 208.5 | 100.9983 | -9.4581 | 89.455
| 160 | 255.5 | 140.4953 | 5.681 | 32.2741 |  | 160 | 249.5 | 123.4401 | 9.1002 | 82.8132
| 320 | 259.5 | 150.18 | -0.0036575 | 1.3377e-05 |  | 320 | 254.5 | 138.7974 | -1.2572 | 1.5805
control | Kd | Fm | Dt |  | SSR | control | Kd | Fm | Dt |  | SSR
109.3237 | 23.4939 | 161.2381 | 1 |  | 767.8719 | 116.9598 | 45.1232 | 158.423 | 1 |  | 1074.1531
| P | FP | FP_fit1 | residual | residual^2 |  | P | FP | FP_fit1 | residual | residual^2
AAG | [5 empty] | AAG
B1H | 0.078125 | 60.5 | 0.45225 | -4.4524 | 19.8237 | B1H | 0.078125 | 71 | 0.34706 | -7.9377 | 63.0073
| 0.15625 | 69.5 | 0.90194 | 4.0979 | 16.7931 |  | 0.15625 | 82 | 0.69242 | 2.7169 | 7.3817
| 0.3125 | 61.5 | 1.7937 | -4.7938 | 22.9807 |  | 0.3125 | 76.5 | 1.3781 | -3.4688 | 12.0324
| 0.625 | 55 | 3.5473 | -13.0474 | 170.2353 |  | 0.625 | 76.5 | 2.7297 | -4.8203 | 23.2357
| 1.25 | 80.5 | 6.9394 | 9.0605 | 82.0931 |  | 1.25 | 88 | 5.3561 | 4.0532 | 16.4287
| 2.5 | 80 | 13.2954 | 2.2044 | 4.8595 |  | 2.5 | 92 | 10.3211 | 3.0882 | 9.5372
| 5 | 98.5 | 24.5216 | 9.4783 | 89.8381 |  | 5 | 103.5 | 19.2335 | 5.6759 | 32.2158
| 10 | 114 | 42.4029 | 7.097 | 50.3674 |  | 10 | 116 | 33.8274 | 3.582 | 12.8306
| 20 | 122.5 | 66.6248 | -8.6249 | 74.3892 |  | 20 | 138.5 | 54.439 | 5.4703 | 29.9247
| 40 | 158.5 | 93.0577 | 0.94216 | 0.88766 |  | 40 | 155 | 78.1489 | -1.7396 | 3.026
| 80 | 172.5 | 115.8698 | -7.8699 | 61.9353 |  | 80 | 163.5 | 99.7339 | -14.8246 | 219.7677
| 160 | 197.5 | 131.9181 | 1.0818 | 1.1703 |  | 160 | 192 | 115.5931 | -2.1837 | 4.7686
| 320 | 211 | 141.6734 | 4.8265 | 23.2952 |  | 320 | 214.5 | 125.5204 | 10.3889 | 107.9301
control | Kd | Fm | Dt |  | SSR | control | Kd | Fm | Dt |  | SSR
64.5001 | 25.3422 | 152.9257 | 1 |  | 618.6684 | 78.5907 | 29.8204 | 137.251 | 1 |  | 542.0864
| P | FP | FP_fit1 | residual | residual^2 |  | P | FP | FP_fit1 | residual | residual^2
GAG | [5 empty] | GAG
| 0.078125 | 63 | 0.52388 | 4.2027 | 17.6625 |  | 0.078125 | 71.5 | 0.54276 | -0.48315 | 0.23343
| 0.15625 | 54.5 | 1.0447 | -4.8181 | 23.2142 |  | 0.15625 | 68 | 1.0818 | -4.5222 | 20.4506
| 0.3125 | 61 | 2.0771 | 0.64948 | 0.42182 |  | 0.3125 | 80.5 | 2.1491 | 6.9105 | 47.7548
| 0.625 | 63 | 4.106 | 0.6206 | 0.38515 |  | 0.625 | 70 | 4.2411 | -5.6815 | 32.2794
| 1.25 | 67.5 | 8.0254 | 1.2012 | 1.4428 |  | 1.25 | 86 | 8.2621 | 6.2975 | 39.6585
| 2.5 | 76 | 15.3516 | 2.375 | 5.6407 |  | 2.5 | 86 | 15.7064 | -1.1468 | 1.3152
| 5 | 82 | 28.2328 | -4.5062 | 20.3059 |  | 5 | 100.5 | 28.5693 | 0.49027 | 0.24036
| 10 | 104 | 48.5946 | -2.868 | 8.2257 |  | 10 | 113.5 | 48.3199 | -6.2602 | 39.1907
| 20 | 136.5 | 75.8671 | 2.3595 | 5.567 |  | 20 | 150.5 | 73.6796 | 5.38 | 28.9441
| 40 | 165 | 105.2192 | 1.5073 | 2.272 |  | 40 | 173 | 99.6281 | 1.9315 | 3.7308
| 80 | 186.5 | 130.2077 | -1.9812 | 3.925 |  | 80 | 187.5 | 120.6791 | -4.6194 | 21.3392
| 160 | 211.5 | 147.5991 | 5.6274 | 31.668 |  | 160 | 207 | 134.7978 | 0.76186 | 0.58043
| 320 | 212 | 158.0961 | -4.3696 | 19.0932 |  | 320 | 215.5 | 143.1181 | 0.94153 | 0.88649
control | Kd | Fm | Dt |  | SSR | control | Kd | Fm | Dt |  | SSR
58.2734 | 24.2967 | 170.1349 | 1 |  | 139.824 | 71.4404 | 20.8735 | 152.4811 | 1 |  | 236.604

## Table 1
KE1
| A | T | G | C | MC | HMC |  | A | T | G | C | MC | HMC
0.078125 | 64.5 | 66.5 | 58 | 70.5 | 68.5 | 69 | 0.078125 | 59.5 | 69 | 56 | 70.5 | 58 | 63
0.15625 | 73 | 80 | 68 | 64 | 60.5 | 64.5 | 0.15625 | 61.5 | 66.5 | 55.5 | 64 | 65.5 | 59.5
0.3125 | 74.5 | 81.5 | 67.5 | 64.5 | 66.5 | 65.5 | 0.3125 | 58.5 | 68.5 | 53.5 | 66 | 67 | 58.5
0.625 | 66.5 | 74 | 58.5 | 72 | 61.5 | 64.5 | 0.625 | 57.5 | 65 | 43.5 | 65 | 71 | 57.5
1.25 | 70.5 | 77.5 | 68.5 | 66.5 | 70.5 | 67.5 | 1.25 | 62.5 | 59 | 60.5 | 71 | 63.5 | 65
2.5 | 69.5 | 69 | 72.5 | 63 | 72 | 67 | 2.5 | 63.5 | 64.5 | 64 | 66.5 | 75 | 61
5 | 85 | 77.5 | 72 | 78.5 | 80.5 | 68.5 | 5 | 80 | 66.5 | 90.5 | 81 | 80.5 | 78
10 | 90 | 85.5 | 93.5 | 89.5 | 85 | 82 | 10 | 103.5 | 77.5 | 100.5 | 78 | 93.5 | 85.5
20 | 115.5 | 89.5 | 116 | 99 | 108 | 96 | 20 | 130 | 97 | 129.5 | 104.5 | 109 | 100.5
40 | 150 | 107 | 145 | 106.5 | 121 | 122 | 40 | 160 | 107 | 151.5 | 125 | 131 | 124.5
80 | 181.5 | 125.5 | 184.5 | 144.5 | 139 | 143 | 80 | 177 | 132 | 173.5 | 148 | 147.5 | 145.5
160 | 190 | 151 | 183.5 | 169.5 | 164 | 163.5 | 160 | 180.5 | 151 | 171.5 | 151.5 | 159 | 151
320 | 201 | 165.5 | 192.5 | 177 | 183.5 | 165.5 | 320 | 183 | 161 | 170.5 | 157.5 | 148.5 | 157
KE2
| A | T | G | C | MC | HMC |  | A | T | G | C | MC | HMC
0.078125 | 41.5 | 60.5 | 44.5 | 71 | 66 | 61 | 0.078125 | 48.5 | 53 | 42.5 | 58 | 55.5 | 53.5
0.15625 | 54 | 57 | 55.5 | 67 | 72.5 | 63.5 | 0.15625 | 56 | 60 | 43 | 62 | 63.5 | 57.5
0.3125 | 48 | 61 | 47.5 | 64 | 62.5 | 62 | 0.3125 | 51 | 57.5 | 46 | 63 | 80.5 | 63
0.625 | 54.5 | 59.5 | 64.5 | 69 | 71.5 | 63 | 0.625 | 55.5 | 59 | 57.5 | 72.5 | 74 | 61.5
1.25 | 56.5 | 55.5 | 48 | 68.5 | 68.5 | 66 | 1.25 | 56.5 | 65 | 52.5 | 64.5 | 62 | 66
2.5 | 55 | 61.5 | 54 | 69.5 | 68 | 70.5 | 2.5 | 65 | 67 | 73.5 | 75 | 75 | 67.5
5 | 69.5 | 59.5 | 76.5 | 78.5 | 74 | 75.5 | 5 | 83.5 | 69.5 | 91 | 89.5 | 91.5 | 86.5
10 | 97.5 | 70 | 97.5 | 85.5 | 89 | 90.5 | 10 | 115 | 81 | 119.5 | 98.5 | 106 | 100.5
20 | 138 | 91.5 | 146.5 | 118.5 | 121 | 116 | 20 | 160 | 102.5 | 176.5 | 134.5 | 135.5 | 139.5
40 | 193.5 | 125.5 | 195 | 163.5 | 159.5 | 158 | 40 | 212.5 | 146 | 227.5 | 183.5 | 187.5 | 185
80 | 240 | 171 | 245 | 210.5 | 203.5 | 205 | 80 | 245 | 203.5 | 255 | 224.5 | 219.5 | 219.5
160 | 260 | 219 | 261 | 235 | 238.5 | 233.5 | 160 | 250.5 | 249 | 254 | 236.5 | 250 | 242
320 | 271 | 256.5 | 271.5 | 245.5 | 253.5 | 251.5 | 320 | 263.5 | 264.5 | 277 | 240.5 | 246 | 247.5
KR1
| A | T | G | C | MC | HMC |  | A | T | G | C | MC | HMC
0.078125 | 67 | 74 | 62 | 63 | 76.5 | 81.5 | 0.078125 | 51.5 | 63.5 | 56 | 60.5 | 70.5 | 72.5
0.15625 | 59 | 73 | 62 | 75 | 75.5 | 73.5 | 0.15625 | 60.5 | 61.5 | 59.5 | 68 | 71 | 69.5
0.3125 | 56 | 73 | 66 | 72 | 76 | 84.5 | 0.3125 | 56 | 68 | 67.5 | 71 | 74.5 | 79.5
0.625 | 71.5 | 71 | 67 | 72 | 72.5 | 82 | 0.625 | 61.5 | 61 | 62.5 | 76.5 | 65 | 83
1.25 | 68.5 | 73.5 | 77 | 81 | 81.5 | 82 | 1.25 | 62.5 | 67.5 | 76.5 | 78 | 75.5 | 81
2.5 | 73 | 71.5 | 84 | 87 | 92.5 | 91 | 2.5 | 87 | 63.5 | 97.5 | 87.5 | 87 | 87.5
5 | 87.5 | 78.5 | 106.5 | 102.5 | 93 | 102 | 5 | 105.5 | 78.5 | 121.5 | 106 | 106 | 111.5
10 | 117 | 98.5 | 128.5 | 117.5 | 123.5 | 129.5 | 10 | 156 | 96.5 | 165 | 129 | 143.5 | 151
20 | 188 | 129 | 206 | 169.5 | 164.5 | 173 | 20 | 223 | 144 | 234 | 187 | 202.5 | 193.5
40 | 251.5 | 165.5 | 262 | 218.5 | 223 | 218 | 40 | 275.5 | 203.5 | 267.5 | 235.5 | 253 | 245
80 | 293 | 225.5 | 295.5 | 267 | 259 | 271.5 | 80 | 292 | 261 | 294 | 273 | 268.5 | 273
160 | 308.5 | 287.5 | 315 | 293.5 | 301.5 | 285.5 | 160 | 309.5 | 296.5 | 298.5 | 297 | 298 | 283
320 | 326 | 318.5 | 304.5 | 315 | 310.5 | 314 | 320 | 313 | 319 | 285.5 | 305 | 298 | 294
KRE
| A | T | G | C | MC | HMC |  | A | T | G | C | MC | HMC
0.078125 | 56.5 | 57 | 57.5 | 68.5 | 73 | 63 | 0.078125 | 62 | 74 | 65 | 76 | 83 | 73
0.15625 | 53 | 70.5 | 50 | 73 | 73 | 73 | 0.15625 | 65 | 67 | 61.5 | 71 | 77 | 76.5
0.3125 | 57.5 | 61 | 60 | 78 | 75.5 | 75 | 0.3125 | 62.5 | 72 | 69.5 | 66 | 73 | 71.5
0.625 | 55.5 | 69 | 60.5 | 68.5 | 77 | 78 | 0.625 | 64 | 67.5 | 58 | 77 | 77.5 | 74.5
1.25 | 57.5 | 69 | 52 | 70 | 72.5 | 71.5 | 1.25 | 71 | 70.5 | 63.5 | 83 | 72.5 | 85.5
2.5 | 64 | 67.5 | 71.5 | 72 | 80.5 | 70.5 | 2.5 | 66 | 73 | 76 | 74.5 | 79.5 | 72.5
5 | 65 | 66.5 | 77 | 76 | 81.5 | 77.5 | 5 | 86.5 | 77 | 91.5 | 90 | 90.5 | 93
10 | 96 | 75.5 | 80.5 | 83.5 | 95 | 86 | 10 | 116.5 | 83 | 120.5 | 104.5 | 109.5 | 106.5
20 | 136 | 91.5 | 136 | 106 | 119 | 118.5 | 20 | 166 | 110 | 179.5 | 135.5 | 147.5 | 135
40 | 176.5 | 116.5 | 191 | 145 | 152 | 155.5 | 40 | 215 | 141.5 | 231 | 169 | 184.5 | 185.5
80 | 246.5 | 165.5 | 247.5 | 208 | 209 | 201.5 | 80 | 261.5 | 197 | 266 | 235.5 | 228 | 233
160 | 274.5 | 208.5 | 273 | 249.5 | 256 | 254 | 160 | 271.5 | 235.5 | 272.5 | 256.5 | 264 | 259.5
320 | 284 | 251 | 281.5 | 271.5 | 273.5 | 265.5 | 320 | 275.5 | 273.5 | 276.5 | 266.5 | 273.5 | 275
RR1
| A | T | G | C | MC | HMC |  | A | T | G | C | MC
0.078125 | 59 | 61.5 | 70.5 | 65 | 68 | 66 | 0.078125 | 49 | 61 | 61 | 70 | 63.5
0.15625 | 64 | 75 | 73 | 66 | 67.5 | 72.5 | 0.15625 | 55 | 51 | 35.5 | 63.5 | 54.5
0.3125 | 83.5 | 87.5 | 79 | 103.5 | 87 | 65.5 | 0.3125 | 70 | 51.5 | 56.5 | 66.5 | 60.5
0.625 | 69.5 | 84 | 80 | 90.5 | 102 | 85 | 0.625 | 66 | 53 | 59.5 | 65 | 74.5
1.25 | 86.5 | 91 | 78.5 | 85 | 71 | 84 | 1.25 | 61.5 | 58 | 69 | 78 | 80.5
2.5 | 74.5 | 63.5 | 90.5 | 79 | 71.5 | 66.5 | 2.5 | 86 | 62 | 90 | 93.5 | 88
5 | 114.5 | 71.5 | 123.5 | 101.5 | 109.5 | 98.5 | 5 | 110.5 | 90.5 | 117 | 97.5 | 101
10 | 158.5 | 97.5 | 170 | 139.5 | 157.5 | 145 | 10 | 133.5 | 90.5 | 143 | 136.5 | 128
20 | 231.5 | 146.5 | 234.5 | 187.5 | 205 | 190 | 20 | 183 | 117.5 | 194.5 | 168 | 172
40 | 252 | 188.5 | 256.5 | 218.5 | 222 | 217.5 | 40 | 234.5 | 146 | 230 | 210 | 217.5
80 | 257.5 | 243.5 | 268 | 239 | 246.5 | 222.5 | 80 | 267 | 216 | 270.5 | 249.5 | 238
160 | 263 | 281.5 | 247.5 | 239.5 | 255 | 239 | 160 | 275 | 246 | 270.5 | 244 | 248.5
320 | 289 | 290.5 | 267.5 | 255 | 257.5 | 239.5 | 320 | 286.5 | 275 | 262.5 | 251 | 252.5
RR1E2
| A | T | G | C | MC | HMC |  | A | T | G | C | MC | HMC
0.078125 | 56.5 | 62 | 56.5 | 66 | 65 | 63.5 | 0.078125 | 63 | 66.5 | 70 | 62 | 69.5 | 74
0.15625 | 65 | 64 | 65 | 71.5 | 78 | 63 | 0.15625 | 64 | 65.5 | 61.5 | 71 | 69.5 | 74.5
0.3125 | 69 | 69.5 | 64 | 71.5 | 74 | 71.5 | 0.3125 | 59.5 | 71 | 71 | 69.5 | 78 | 87
0.625 | 62 | 68 | 65.5 | 58 | 56 | 71.5 | 0.625 | 48 | 61 | 73.5 | 67 | 62 | 57
1.25 | 62 | 62 | 60 | 59 | 66 | 62 | 1.25 | 58 | 57.5 | 77.5 | 69.5 | 71.5 | 74
2.5 | 67 | 62 | 74 | 68 | 68 | 70 | 2.5 | 85 | 69 | 96.5 | 80 | 89.5 | 89
5 | 88.5 | 68 | 82.5 | 78.5 | 79 | 86.5 | 5 | 107 | 84.5 | 127 | 100.5 | 104 | 106
10 | 113.5 | 89 | 139 | 109.5 | 116.5 | 124.5 | 10 | 152.5 | 107 | 175 | 148.5 | 153 | 153
20 | 182 | 122.5 | 190 | 158 | 163.5 | 159.5 | 20 | 216.5 | 147 | 229.5 | 193 | 192.5 | 197
40 | 239 | 175.5 | 245.5 | 203 | 216.5 | 200 | 40 | 257 | 199 | 252 | 233.5 | 232 | 216
80 | 283 | 226.5 | 265 | 250.5 | 253.5 | 242.5 | 80 | 289 | 261.5 | 263 | 254.5 | 252 | 237.5
160 | 290.5 | 266.5 | 262 | 277.5 | 268 | 252.5 | 160 | 299 | 299.5 | 268.5 | 277 | 272.5 | 249
320 | 301 | 294.5 | 281.5 | 273 | 280 | 248 | 320 | 308.5 | 308 | 286.5 | 280 | 271 | 257
RE1R2
| A | T | G | C | MC | HMC |  | A | T | G | C | MC | HMC
0.078125 | 69.5 | 72.5 | 54.5 | 71 | 66 | 69.5 | 0.078125 | 80 | 83 | 82.5 | 85 | 76.5 | 75
0.15625 | 71.5 | 75 | 65.5 | 56.5 | 56 | 72 | 0.15625 | 74 | 72.5 | 73.5 | 80 | 79.5 | 74.5
0.3125 | 68 | 73.5 | 64 | 82 | 75 | 64 | 0.3125 | 81.5 | 69 | 81 | 97.5 | 74.5 | 72
0.625 | 77 | 69 | 61 | 75.5 | 68 | 68 | 0.625 | 77 | 78 | 73 | 95 | 85 | 78
1.25 | 85 | 82 | 70.5 | 65.5 | 70 | 68.5 | 1.25 | 108 | 73.5 | 85 | 83.5 | 82 | 73
2.5 | 89.5 | 76.5 | 68.5 | 72.5 | 77.5 | 73.5 | 2.5 | 119 | 87.5 | 101 | 86.5 | 94.5 | 85.5
5 | 92.5 | 82.5 | 98.5 | 96 | 78.5 | 76 | 5 | 128 | 92.5 | 125 | 100.5 | 104.5 | 99
10 | 111 | 89 | 112 | 102 | 101.5 | 95.5 | 10 | 139.5 | 112 | 158 | 124 | 124.5 | 119
20 | 144.5 | 108.5 | 160.5 | 137 | 129.5 | 127 | 20 | 191.5 | 130.5 | 212.5 | 161 | 158 | 163
40 | 198 | 130 | 205 | 179.5 | 178.5 | 178 | 40 | 224 | 164 | 245 | 193.5 | 215 | 214
80 | 240.5 | 173 | 260.5 | 216 | 223.5 | 223.5 | 80 | 255 | 208 | 266.5 | 237 | 251.5 | 247.5
160 | 280 | 246 | 275.5 | 243.5 | 264.5 | 265 | 160 | 280.5 | 271 | 282.5 | 247 | 261 | 272
320 | 292.5 | 265 | 294 | 263.5 | 282.5 | 277.5 | 320 | 280.5 | 281.5 | 283.5 | 252 | 274.5 | 270.5
R1Q2
| A | T | G | C | MC | HMC |  | A | T | G | C | MC | HMC
0.078125 | 83 | 79.5 | 86.5 | 70 | 80 | 69.5 | 0.078125 | 95.5 | 90 | 87.5 | 88.5 | 102.5 | 94.5
0.15625 | 90 | 71.5 | 72 | 83.5 | 74.5 | 86.5 | 0.15625 | 98 | 93.5 | 105.5 | 90.5 | 92 | 83
0.3125 | 80.5 | 92.5 | 93 | 100 | 94.5 | 72 | 0.3125 | 104.5 | 97 | 95 | 102.5 | 106.5 | 92.5
0.625 | 74.5 | 80.5 | 85 | 60 | 73.5 | 60.5 | 0.625 | 94 | 74.5 | 82.5 | 76 | 82.5 | 84.5
1.25 | 98 | 79.5 | 80 | 78.5 | 80 | 72.5 | 1.25 | 101 | 82 | 102 | 85.5 | 90.5 | 96
2.5 | 106.5 | 71 | 84.5 | 93 | 97 | 94.5 | 2.5 | 124 | 87.5 | 123 | 124 | 114.5 | 100
5 | 108.5 | 88 | 115 | 110 | 99 | 109 | 5 | 138.5 | 99.5 | 136.5 | 124 | 124.5 | 118
10 | 174 | 102 | 155.5 | 122 | 126.5 | 128.5 | 10 | 199 | 128.5 | 183.5 | 147 | 156.5 | 148
20 | 174 | 120.5 | 181.5 | 153 | 160 | 161.5 | 20 | 221.5 | 144.5 | 231 | 186 | 187.5 | 181
40 | 233.5 | 139 | 239.5 | 192 | 188.5 | 184 | 40 | 261 | 180 | 261 | 222.5 | 208.5 | 213
80 | 275 | 183.5 | 267.5 | 225 | 227 | 243 | 80 | 274.5 | 210.5 | 266 | 253 | 259.5 | 251
160 | 284 | 221 | 276.5 | 252 | 273 | 253.5 | 160 | 279 | 265 | 286.5 | 264.5 | 282 | 255
320 | 284.5 | 274 | 283.5 | 274.5 | 273.5 | 265 | 320 | 298 | 292.5 | 287.5 | 270.5 | 273 | 254.5
R1R2
| A | T | G | C | MC | HMC |  | A | T | G | C | MC | HMC
0.078125 | 47 | 69.5 | 71 | 94 | 93 | 92.5 | 0.078125 | 83 | 91 | 94.5 | 102 | 89.5 | 107
0.15625 | 59 | 74.5 | 78.5 | 99.5 | 96 | 103 | 0.15625 | 83.5 | 84 | 89.5 | 108 | 98.5 | 104
0.3125 | 54.5 | 69 | 85 | 89.5 | 93 | 82.5 | 0.3125 | 76.5 | 85 | 76 | 93.5 | 80 | 92
0.625 | 62 | 65 | 74 | 83.5 | 73 | 80 | 0.625 | 88 | 74.5 | 85.5 | 96 | 80 | 85
1.25 | 70 | 78 | 77.5 | 86.5 | 88 | 104 | 1.25 | 93.5 | 70 | 97 | 89 | 109 | 102
2.5 | 92 | 77 | 92.5 | 107 | 112 | 97 | 2.5 | 101 | 78.5 | 121 | 109 | 116 | 117
5 | 119.5 | 94 | 119.5 | 128 | 122.5 | 113 | 5 | 150.5 | 105 | 178.5 | 141.5 | 145.5 | 145.5
10 | 141.5 | 110.5 | 147 | 137.5 | 146.5 | 129.5 | 10 | 194 | 118.5 | 207.5 | 153 | 178.5 | 158.5
20 | 186.5 | 120.5 | 185 | 166 | 152.5 | 163 | 20 | 229.5 | 137 | 249.5 | 209.5 | 199 | 202.5
40 | 237 | 145.5 | 230.5 | 199.5 | 184.5 | 203.5 | 40 | 272 | 172 | 274.5 | 235 | 233 | 235.5
80 | 283 | 182.5 | 266.5 | 226 | 226 | 233 | 80 | 277.5 | 246.5 | 279.5 | 257.5 | 255.5 | 253
160 | 289.5 | 225.5 | 294.5 | 265.5 | 265 | 263 | 160 | 285 | 269 | 281 | 279.5 | 271.5 | 273.5
320 | 307 | 292.5 | 293 | 294.5 | 279 | 281.5 | 320 | 294 | 311.5 | 300.5 | 269.5 | 294 | 267
RQ2
| A | T | G | C | MC | HMC |  | A | T | G | C | MC | HMC
0.078125 | 77.5 | 82 | 78 | 80 | 91 | 66 | 0.078125 | 64.5 | 62 | 80 | 82 | 63 | 70
0.15625 | 90 | 70 | 82 | 70.5 | 83.5 | 67.5 | 0.15625 | 87 | 63 | 88 | 77 | 58.5 | 73
0.3125 | 67 | 77.5 | 74 | 90.5 | 78 | 81 | 0.3125 | 82 | 78 | 87 | 83.5 | 70.5 | 72.5
0.625 | 76 | 72.5 | 85.5 | 63 | 75 | 60 | 0.625 | 85 | 57.5 | 60 | 91 | 67 | 61
1.25 | 65.5 | 50 | 69.5 | 84.5 | 78 | 79.5 | 1.25 | 75.5 | 64.5 | 78 | 71 | 67.5 | 79
2.5 | 69 | 66.5 | 68.5 | 53 | 64 | 71.5 | 2.5 | 79 | 71 | 88.5 | 73 | 55.5 | 56.5
5 | 91.5 | 72 | 69.5 | 66.5 | 89 | 73.5 | 5 | 104 | 72 | 104.5 | 85 | 85.5 | 67
10 | 123.5 | 89.5 | 123.5 | 93 | 104.5 | 92 | 10 | 158.5 | 98 | 160 | 122.5 | 126 | 116.5
20 | 179.5 | 109 | 179 | 138 | 146.5 | 128.5 | 20 | 207.5 | 135.5 | 226 | 159.5 | 172 | 164.5
40 | 238.5 | 141 | 222.5 | 185 | 185.5 | 173.5 | 40 | 254 | 183.5 | 248.5 | 224.5 | 222 | 224
80 | 248 | 194 | 257 | 214 | 236 | 223 | 80 | 259 | 243 | 272 | 258 | 258 | 255.5
160 | 251.5 | 232 | 258 | 237 | 245 | 239 | 160 | 281 | 269 | 271 | 250.5 | 261.5 | 255.5
320 | 264.5 | 268.5 | 283 | 238.5 | 243.5 | 242.5 | 320 | 273 | 286.5 | 277.5 | 267 | 263.5 | 263
RR2
| A | T | G | C | MC | HMC |  | A | T | G | C | MC | HMC
0.078125 | 66 | 67.5 | 79 | 94 | 82 | 83 | 0.078125 | 66.5 | 55.5 | 65.5 | 71 | 73.5 | 63.5
0.15625 | 50 | 55.5 | 57 | 92 | 75 | 80.5 | 0.15625 | 53.5 | 59.5 | 70 | 82 | 70.5 | 79.5
0.3125 | 57.5 | 60.5 | 62.5 | 88.5 | 92.5 | 86 | 0.3125 | 65.5 | 52 | 68.5 | 83 | 75 | 73.5
0.625 | 58 | 49 | 59.5 | 67.5 | 65 | 72 | 0.625 | 58.5 | 57 | 63.5 | 93 | 63 | 79
1.25 | 45.5 | 56 | 50 | 65.5 | 69.5 | 66.5 | 1.25 | 71.5 | 67.5 | 82 | 83 | 68.5 | 77.5
2.5 | 61.5 | 49 | 59.5 | 73.5 | 75.5 | 73 | 2.5 | 55.5 | 64 | 88 | 80.5 | 88.5 | 96.5
5 | 83 | 72.5 | 87.5 | 81 | 75 | 78.5 | 5 | 111.5 | 75 | 124.5 | 89.5 | 106.5 | 98
10 | 96 | 60 | 131 | 114 | 113 | 96 | 10 | 149 | 87.5 | 161.5 | 126.5 | 118 | 138.5
20 | 166 | 103.5 | 194 | 145.5 | 152.5 | 153.5 | 20 | 226.5 | 146.5 | 231.5 | 185 | 197 | 191
40 | 223 | 125.5 | 231.5 | 190.5 | 193 | 193.5 | 40 | 255 | 182.5 | 279.5 | 231 | 245 | 244
80 | 256.5 | 175.5 | 257.5 | 227.5 | 237 | 235.5 | 80 | 282 | 238.5 | 286.5 | 282.5 | 265.5 | 257
160 | 267.5 | 225 | 266.5 | 252 | 264 | 251.5 | 160 | 297 | 282 | 295 | 269.5 | 267.5 | 275
320 | 250 | 272.5 | 267.5 | 259.5 | 266 | 250 | 320 | 260.5 | 287.5 | 279.5 | 269 | 281 | 278.5
RR1Q2
| A | T | G | C | MC | HMC |  | A | T | G | C | MC | HMC
0.078125 | 128 | 108.5 | 123 | 124.5 | 118 | 98 | 0.078125 | 118 | 117 | 112.5 | 107 | 105.5 | 97.5
0.15625 | 130.5 | 132.5 | 110.5 | 115.5 | 102.5 | 100 | 0.15625 | 121.5 | 105 | 107.5 | 106.5 | 97.5 | 96.5
0.3125 | 124.5 | 115.5 | 108 | 120.5 | 127 | 112 | 0.3125 | 136 | 99 | 113.5 | 117.5 | 108.5 | 104.5
0.625 | 105 | 99.5 | 99 | 119 | 107.5 | 99 | 0.625 | 134.5 | 122.5 | 138.5 | 127 | 128 | 126.5
1.25 | 126 | 115.5 | 113 | 114 | 119 | 104 | 1.25 | 167.5 | 125 | 153 | 151 | 140 | 135.5
2.5 | 142 | 122.5 | 125.5 | 133 | 130 | 121.5 | 2.5 | 154 | 125.5 | 162 | 158 | 127.5 | 138.5
5 | 177 | 135.5 | 160 | 165.5 | 149 | 127 | 5 | 182.5 | 132.5 | 170.5 | 166 | 152 | 157.5
10 | 200.5 | 128.5 | 194 | 160.5 | 163 | 163 | 10 | 208.5 | 139 | 232 | 168.5 | 192.5 | 169
20 | 234.5 | 144 | 239.5 | 209 | 197 | 195.5 | 20 | 280 | 178 | 290 | 230 | 237 | 224
40 | 279 | 181 | 275 | 250.5 | 226 | 235 | 40 | 336.5 | 237.5 | 323 | 293 | 296.5 | 288.5
80 | 318 | 244 | 316 | 279 | 284.5 | 268.5 | 80 | 337 | 298 | 335 | 312.5 | 309 | 291
160 | 314.5 | 308 | 328 | 303.5 | 309 | 296.5 | 160 | 324 | 335.5 | 312 | 302.5 | 305.5 | 282.5
320 | 337.5 | 345 | 313 | 325 | 312.5 | 305 | 320 | 331.5 | 335 | 318.5 | 307.5 | 306 | 306.5
R3
| A | T | G | C | MC | HMC |  | A | T | G | C | MC | HMC
0.078125 | 48.5 | 67 | 59.5 | 76.5 | 65 | 73 | 0.078125 | 72.5 | 68.5 | 75 | 102.5 | 90.5 | 89.5
0.15625 | 45.5 | 52.5 | 65.5 | 81 | 87 | 74 | 0.15625 | 64.5 | 69 | 73.5 | 82.5 | 71 | 71
0.3125 | 68.5 | 81 | 78.5 | 98.5 | 99 | 93.5 | 0.3125 | 82.5 | 72 | 61.5 | 84.5 | 79.5 | 85.5
0.625 | 87 | 77.5 | 88.5 | 92 | 95 | 98.5 | 0.625 | 57.5 | 53.5 | 84 | 75 | 71.5 | 85
1.25 | 60 | 61.5 | 70 | 74 | 86.5 | 80 | 1.25 | 109.5 | 80.5 | 111.5 | 104 | 105.5 | 112.5
2.5 | 67 | 73.5 | 85 | 75 | 90.5 | 93 | 2.5 | 124.5 | 88.5 | 135.5 | 110.5 | 118 | 116.5
5 | 102.5 | 76 | 137.5 | 102.5 | 107 | 106.5 | 5 | 146.5 | 98.5 | 155 | 138.5 | 137 | 126.5
10 | 151 | 86.5 | 162.5 | 139 | 151 | 134 | 10 | 209.5 | 115.5 | 192.5 | 157.5 | 170.5 | 163
20 | 202 | 136.5 | 215.5 | 189 | 197.5 | 180 | 20 | 232.5 | 157 | 237.5 | 193.5 | 209.5 | 205.5
40 | 260.5 | 172.5 | 269.5 | 217.5 | 223 | 236.5 | 40 | 269 | 206.5 | 268.5 | 234.5 | 250 | 243.5
80 | 273.5 | 220 | 270 | 248.5 | 264 | 231 | 80 | 297 | 263 | 290 | 257 | 274 | 260
160 | 286 | 267 | 280 | 266.5 | 267 | 261.5 | 160 | 316.5 | 321 | 286 | 267.5 | 281.5 | 274
320 | 297 | 315.5 | 291 | 301.5 | 286 | 286.5 | 320 | 307.5 | 332.5 | 295 | 273 | 286.5 | 289

## Fig 3, S2
| P | FP | FP_fit1 | residual | residual^2 |  | P | FP | FP_fit1 | residual | residual^2
NGG | [5 empty] | NGCG
VRER | 0.0625 | -7 | 0.46641 | -7.4664 | 55.7473 | VRER | 0.0625 | -2.3333 | 0.10259 | -2.4359 | 5.9337
| 0.125 | 9 | 0.93051 | 8.0695 | 65.1167 |  | 0.125 | -0.33333 | 0.20506 | -0.53839 | 0.28986
| 0.25 | 3.6667 | 1.8518 | 1.8148 | 3.2936 |  | 0.25 | 3 | 0.40959 | 2.5904 | 6.7102
| 0.5 | 12.5 | 3.6675 | 8.8325 | 78.0138 |  | 0.5 | 5.4445 | 0.81712 | 4.6273 | 21.4124
| 1 | 8 | 7.1941 | 0.80593 | 0.64952 |  | 1 | -3.2222 | 1.626 | -4.8482 | 23.5051
| 2 | 24.3333 | 13.8549 | 10.4784 | 109.7977 |  | 2 | -2.2222 | 3.2196 | -5.4418 | 29.6131
| 4 | 25.3333 | 25.7904 | -0.45711 | 0.20895 |  | 4 | 9.7778 | 6.3133 | 3.4645 | 12.0031
| 8 | 44 | 45.27 | -1.27 | 1.6128 |  | 8 | 22.1111 | 12.151 | 9.9601 | 99.2044
| 16 | 62.6667 | 72.6221 | -9.9555 | 99.1115 |  | 16 | 21.7778 | 22.5982 | -0.82043 | 0.67311
| 32 | 102.3333 | 103.8132 | -1.4798 | 2.1899 |  | 32 | 39.7778 | 39.6311 | 0.14668 | 0.021515
| 64 | 141 | 131.9154 | 9.0846 | 82.5291 |  | 64 | 59.1111 | 63.5744 | -4.4632 | 19.9205
| 128 | 158.3333 | 152.3648 | 5.9686 | 35.6238 |  | 128 | 90.7778 | 91.039 | -0.26116 | 0.068206
| 256 | 161.3333 | 165.074 | -3.7407 | 13.9928 |  | 256 | 119.7778 | 116.06 | 3.7178 | 13.8217
| 512 | 168 | 172.2257 | -4.2257 | 17.8565 |  | 512 | 132.7778 | 134.5061 | -1.7283 | 2.9871
| Kd | Fm | Dt |  | SSR |  | Kd | Fm | Dt |  | SSR
| 23.0602 | 179.9972 | 1 |  | 441.5866 |  | 96.3195 | 159.8516 | 1 |  | 223.2302
| P | FP | FP_fit1 | residual | residual^2 |  | P | FP | FP_fit1 | residual | residual^2 |  | P | FP | FP_fit1 | residual | residual^2 |  | P | FP | FP_fit1 | residual | residual^2
evo | [5 empty] | HF1 | [5 empty] | Hypa | [5 empty] | superFi
A | 0.039062 | -2 | 0.091719 | -2.0917 |  | A | 0.03906 | -2 | 0.26921 | -2.2692 |  | A | 0.039062 | -2 | 0.29379 | -2.2938 |  | A | 0.03906 | -2 | 0.24028 | -2.2403
B1H | 0.078125 | 56.5 | 0.18335 | -5.999 | 35.9884 | B1H | 0.07813 | 98 | 0.53767 | -9.4533 | 89.3651 | B1H | 0.078125 | 54 | 0.58692 | -0.27866 | 0.077653 | B1H | 0.07813 | 62.5 | 0.48008 | 0.67604 | 0.45703
| 0.15625 | 59 | 0.36635 | -3.682 | 13.5574 |  | 0.15625 | 105 | 1.0724 | -2.988 | 8.9282 |  | 0.15625 | 69.5 | 1.1712 | 14.637 | 214.2425 |  | 0.15625 | 65 | 0.95824 | 2.6979 | 7.2786
| 0.3125 | 59.5 | 0.7313 | -3.547 | 12.5811 |  | 0.3125 | 113.5 | 2.1329 | 4.4515 | 19.8155 |  | 0.3125 | 39.5 | 2.3321 | -16.5238 | 273.0372 |  | 0.3125 | 61.5 | 1.9089 | -1.7528 | 3.0721
| 0.625 | 72.5 | 1.457 | 8.7273 | 76.1652 |  | 0.625 | 122.5 | 4.2192 | 11.3651 | 129.166 |  | 0.625 | 60 | 4.6232 | 1.685 | 2.8393 |  | 0.625 | 67 | 3.7876 | 1.8685 | 3.4913
| 1.25 | 66 | 2.8921 | 0.79221 | 0.62759 |  | 1.25 | 112.5 | 8.258 | -2.6736 | 7.1482 |  | 1.25 | 57.5 | 9.0867 | -5.2784 | 27.8619 |  | 1.25 | 77 | 7.4575 | 8.1986 | 67.2177
| 2.5 | 74.5 | 5.6982 | 6.4861 | 42.0697 |  | 2.5 | 119 | 15.8369 | -3.7526 | 14.0818 |  | 2.5 | 75.5 | 17.5655 | 4.2427 | 18.0008 |  | 2.5 | 75.5 | 14.4647 | -0.30863 | 0.09525
| 5 | 76.5 | 11.0671 | 3.1172 | 9.7172 |  | 5 | 142.5 | 29.2588 | 6.3256 | 40.013 |  | 5 | 87 | 32.923 | 0.38529 | 0.14845 |  | 5 | 80 | 27.2792 | -8.623 | 74.3568
| 10 | 78 | 20.9237 | -5.2394 | 27.4515 |  | 10 | 158.5 | 50.7347 | 0.84964 | 0.72189 |  | 10 | 113.5 | 58.466 | 1.3423 | 1.8017 |  | 10 | 106.5 | 48.9537 | -3.7976 | 14.4216
| 20 | 100 | 37.716 | -0.031671 | 0.001003 |  | 20 | 177 | 80.0234 | -9.9391 | 98.7852 |  | 20 | 152.5 | 95.4217 | 3.3866 | 11.4688 |  | 20 | 133.5 | 81.1531 | -8.997 | 80.9461
| 40 | 122 | 62.9706 | -3.2862 | 10.7993 |  | 40 | 225.5 | 112.255 | 6.3294 | 40.0617 |  | 40 | 190 | 139.2912 | -2.9829 | 8.8977 |  | 40 | 186.5 | 120.756 | 4.4004 | 19.3631
| 80 | 157 | 94.605 | 0.079301 | 0.0062886 |  | 80 | 247 | 140.304 | -0.2196 | 0.04823 |  | 80 | 231.5 | 180.5772 | -2.7689 | 7.6668 |  | 80 | 230 | 159.494 | 9.162 | 83.9426
| 160 | 195 | 126.2516 | 6.4327 | 41.3797 |  | 160 | 269.5 | 160.168 | 2.4165 | 5.8392 |  | 160 | 266 | 211.7742 | 0.53401 | 0.28517 |  | 160 | 259.5 | 189.77 | 8.3863 | 70.3302
| 320 | 210 | 151.5331 | -3.8488 | 14.8131 |  | 320 | 276.5 | 172.296 | -2.7116 | 7.353 |  | 320 | 287 | 231.6882 | 1.6201 | 2.6248 |  | 320 | 259 | 209.568 | -11.9115 | 141.884
control | Kd | Fm | Dt |  | SSR | control | Kd | Fm | Dt |  | SSR | control | Kd | Fm | Dt |  | SSR | control | Kd | Fm | Dt |  | SSR
62.3157 | 79.5899 | 189.3167 | 1 |  | 285.1574 | 106.916 | 25.9997 | 186.335 | 1 |  | 461.327 | 53.6917 | 32.9484 | 255.6114 | 1 |  | 568.9527 | 61.3439 | 36.98 | 233.854 | 1 |  | 566.856
| P | FP | FP_fit1 | residual | residual^2 |  | P | FP | FP_fit1 | residual | residual^2 |  | P | FP | FP_fit1 | residual | residual^2 |  | P | FP | FP_fit1 | residual | residual^2
T | 0.039062 | 0 | 0.02057 | -0.02057 |  | T | 0.03906 | 0 | 0.06313 | -0.0631 |  | T | 0.039062 | 0 | 0.062263 | -0.062263 |  | T | 0.03906 | 0 | 0.05938 | -0.05938
| 0.078125 | 64.5 | 0.041137 | -2.7249 | 7.4253 |  | 0.07813 | 81 | 0.12623 | -8.5485 | 73.0775 |  | 0.078125 | 73.5 | 0.12449 | 0.74167 | 0.55007 |  | 0.07813 | 64.5 | 0.11874 | -2.286 | 5.2259
| 0.15625 | 67.5 | 0.082265 | 0.23394 | 0.054728 |  | 0.15625 | 90.5 | 0.25233 | 0.82536 | 0.68121 |  | 0.15625 | 56 | 0.24884 | -16.8827 | 285.025 |  | 0.15625 | 70.5 | 0.23738 | 3.5953 | 12.9265
| 0.3125 | 68 | 0.16449 | 0.65171 | 0.42473 |  | 0.3125 | 93 | 0.50416 | 3.0735 | 9.4466 |  | 0.3125 | 65.5 | 0.49711 | -7.631 | 58.2315 |  | 0.3125 | 63.5 | 0.47434 | -3.6416 | 13.2614
| 0.625 | 69 | 0.32884 | 1.4874 | 2.2122 |  | 0.625 | 84.5 | 1.0063 | -5.9286 | 35.1485 |  | 0.625 | 77.5 | 0.99197 | 3.8742 | 15.0093 |  | 0.625 | 67.5 | 0.94702 | -0.1143 | 0.01306
| 1.25 | 73.5 | 0.65711 | 5.6591 | 32.0254 |  | 1.25 | 82 | 2.0046 | -9.4269 | 88.8669 |  | 1.25 | 78 | 1.975 | 3.3912 | 11.5002 |  | 1.25 | 71.5 | 1.8874 | 2.9453 | 8.6747
| 2.5 | 66.5 | 1.3119 | -1.9957 | 3.9829 |  | 2.5 | 100 | 3.9776 | 6.6001 | 43.561 |  | 2.5 | 81.5 | 3.9145 | 4.9516 | 24.5186 |  | 2.5 | 70.5 | 3.7487 | 0.08403 | 0.00706
| 5 | 71 | 2.6147 | 1.2015 | 1.4436 |  | 5 | 105.5 | 7.8317 | 8.246 | 67.9962 |  | 5 | 75 | 7.6912 | -5.325 | 28.3561 |  | 5 | 72 | 7.3948 | -2.0621 | 4.2524
| 10 | 68 | 5.1933 | -4.3771 | 19.159 |  | 10 | 113 | 15.1915 | 8.3862 | 70.3277 |  | 10 | 104.5 | 14.8589 | 17.0073 | 289.2476 |  | 10 | 85.5 | 14.3958 | 4.4369 | 19.6863
| 20 | 79.5 | 10.245 | 2.0712 | 4.2898 |  | 20 | 120.5 | 28.6556 | 2.4221 | 5.8666 |  | 20 | 108 | 27.8227 | 7.5434 | 56.9033 |  | 20 | 94.5 | 27.335 | 0.49776 | 0.24776
| 40 | 83 | 19.9461 | -4.1299 | 17.0564 |  | 40 | 137 | 51.4552 | -3.8775 | 15.0348 |  | 40 | 117 | 49.3457 | -4.9796 | 24.7962 |  | 40 | 112 | 49.6434 | -4.3107 | 18.5821
| 80 | 106 | 37.8811 | 0.93515 | 0.87451 |  | 80 | 171 | 85.4314 | -3.8537 | 14.8512 |  | 80 | 156 | 80.4504 | 2.9158 | 8.5016 |  | 80 | 146.5 | 83.8525 | -4.0198 | 16.159
| 160 | 137.5 | 68.8215 | 1.4947 | 2.2342 |  | 160 | 219 | 127.497 | 2.0807 | 4.3292 |  | 160 | 178 | 117.4289 | -12.0627 | 145.5089 |  | 160 | 202.5 | 127.896 | 7.9363 | 62.9841
| 320 | 183 | 116.3247 | -0.50852 | 0.25859 |  | 320 | 258.5 | 169.077 | 0.00025 | 6.2e-08 |  | 320 | 231.5 | 152.4095 | 6.4567 | 41.6886 |  | 320 | 237 | 173.393 | -3.0608 | 9.3683
control | Kd | Fm | Dt |  | SSR | control | Kd | Fm | Dt |  | SSR | control | Kd | Fm | Dt |  | SSR | control | Kd | Fm | Dt |  | SSR
67.1838 | 711.5445 | 375.2325 | 1 |  | 91.4413 | 89.4223 | 154.05 | 250.644 | 1 |  | 429.187 | 72.6338 | 135.0109 | 216.854 | 1 |  | 989.837 | 66.6673 | 175.81 | 268.848 | 1 |  | 171.388
| P | FP | FP_fit1 | residual | residual^2 |  | P | FP | FP_fit1 | residual | residual^2 |  | P | FP | FP_fit1 | residual | residual^2 |  | P | FP | FP_fit1 | residual | residual^2
G | 0.039062 | 6 | 0.090525 | -65.7248 |  | G | 0.03906 | 6 | 0.3268 | -84.875 |  | G | 0.039062 | 6 | 0.27666 | -58.0176 |  | G | 0.03906 | 6 | 0.2639 | -47.6905
| 0.078125 | 68 | 0.18096 | -3.8153 | 14.5563 |  | 0.07813 | 88 | 0.6526 | -3.201 | 10.2467 |  | 0.078125 | 50.5 | 0.55272 | -13.7937 | 190.2658 |  | 0.07813 | 50 | 0.52725 | -3.9539 | 15.6329
| 0.15625 | 74 | 0.36158 | 2.0041 | 4.0165 |  | 0.15625 | 89 | 1.3012 | -2.8496 | 8.1203 |  | 0.15625 | 68.5 | 1.1031 | 3.6559 | 13.3659 |  | 0.15625 | 61.5 | 1.0523 | 7.0211 | 49.2958
| 0.3125 | 62 | 0.72177 | -10.3561 | 107.2483 |  | 0.3125 | 111.5 | 2.5864 | 18.3652 | 337.28 |  | 0.3125 | 88.5 | 2.1968 | 22.5622 | 509.0541 |  | 0.3125 | 61.5 | 2.0959 | 5.9775 | 35.7309
| 0.625 | 76.5 | 1.438 | 3.4277 | 11.7489 |  | 0.625 | 85.5 | 5.11 | -10.158 | 103.194 |  | 0.625 | 64 | 4.3566 | -4.0976 | 16.79 |  | 0.625 | 59.5 | 4.1572 | 1.9162 | 3.6719
| 1.25 | 76 | 2.8542 | 1.5115 | 2.2845 |  | 1.25 | 109 | 9.9775 | 8.474 | 71.8093 |  | 1.25 | 76 | 8.5687 | 3.6904 | 13.6188 |  | 1.25 | 62 | 8.1795 | 0.39394 | 0.15519
| 2.5 | 85 | 5.6232 | 7.7425 | 59.9467 |  | 2.5 | 104 | 19.0488 | -5.5972 | 31.329 |  | 2.5 | 76.5 | 16.5864 | -3.8274 | 14.6489 |  | 2.5 | 70.5 | 15.844 | 1.2294 | 1.5113
| 5 | 82.5 | 10.9198 | -0.054101 | 0.0029269 |  | 5 | 117 | 34.9117 | -8.4602 | 71.5745 |  | 5 | 91 | 31.1644 | -3.9053 | 15.2515 |  | 5 | 77 | 29.8074 | -6.234 | 38.8633
| 10 | 86.5 | 20.6399 | -5.7742 | 33.3414 |  | 10 | 149.5 | 59.7588 | -0.8073 | 0.65168 |  | 10 | 115.5 | 55.5732 | -3.8142 | 14.5479 |  | 10 | 94 | 53.2686 | -12.6952 | 161.167
| 20 | 118.5 | 37.1878 | 9.6779 | 93.6621 |  | 20 | 183 | 92.5953 | -0.1438 | 0.02068 |  | 20 | 141 | 91.2588 | -13.9998 | 195.9947 |  | 20 | 136.5 | 87.7564 | -4.683 | 21.9302
| 40 | 131 | 62.0468 | -2.6811 | 7.1883 |  | 40 | 224.5 | 127.365 | 6.5865 | 43.3826 |  | 40 | 203 | 134.2126 | 5.0464 | 25.4661 |  | 40 | 188 | 129.573 | 5.0003 | 25.0032
| 80 | 165 | 93.138 | 0.22773 | 0.051861 |  | 80 | 248.5 | 156.502 | 1.4494 | 2.1008 |  | 80 | 261 | 175.2465 | 22.0126 | 484.5534 |  | 80 | 236 | 169.84 | 12.7332 | 162.134
| 160 | 190 | 124.1876 | -5.8219 | 33.8941 |  | 160 | 266 | 176.533 | -1.0817 | 1.1701 |  | 160 | 263 | 206.6563 | -7.3973 | 54.7196 |  | 160 | 259.5 | 200.878 | 5.1952 | 26.9903
| 320 | 224.5 | 148.9536 | 3.9121 | 15.3045 |  | 320 | 276.5 | 188.527 | -2.5753 | 6.6324 |  | 320 | 284.5 | 226.8906 | -6.1316 | 37.5966 |  | 320 | 262.5 | 220.973 | -11.8993 | 141.592
control | Kd | Fm | Dt |  | SSR | control | Kd | Fm | Dt |  | SSR | control | Kd | Fm | Dt |  | SSR | control | Kd | Fm | Dt |  | SSR
71.6343 | 79.1809 | 185.9032 | 1 |  | 383.2465 | 90.5485 | 23.1306 | 202.194 | 1 |  | 687.512 | 63.741 | 34.4571 | 251.3909 | 1 |  | 1585.8733 | 53.4266 | 35.287 | 245.409 | 1 |  | 683.679
| P | FP | FP_fit1 | residual | residual^2 |  | P | FP | FP_fit1 | residual | residual^2 |  | P | FP | FP_fit1 | residual | residual^2 |  | P | FP | FP_fit1 | residual | residual^2
CGG | 0.039062 | 7 | 0.022152 | -97.5609 |  | CGG | 0.03906 | 7 | 0.11434 | -128.96 |  | CGG | 0.039062 | 7 | 0.086722 | -96.6568 |  | CGG | 0.03906 | 7 | 0.13776 | -68.1219
B1H | 0.078125 | 96.5 | 0.044297 | -8.083 | 65.3356 | B1H | 0.07813 | 98.5 | 0.22844 | -37.577 | 1412.06 | B1H | 0.078125 | 87 | 0.17337 | -16.7434 | 280.3419 | B1H | 0.07813 | 68 | 0.27531 | -7.2594 | 52.6995
| 0.15625 | 116.5 | 0.088564 | 11.8727 | 140.9607 |  | 0.15625 | 157.5 | 0.45592 | 21.1951 | 449.234 |  | 0.15625 | 95.5 | 0.34648 | -8.4165 | 70.8377 |  | 0.15625 | 76.5 | 0.54981 | 0.96605 | 0.93326
| 0.3125 | 103 | 0.17701 | -1.7158 | 2.9438 |  | 0.3125 | 118.5 | 0.908 | -18.257 | 333.316 |  | 0.3125 | 108.5 | 0.69186 | 4.2381 | 17.9615 |  | 0.3125 | 79 | 1.0964 | 2.9194 | 8.5231
| 0.625 | 108.5 | 0.35355 | 3.6077 | 13.0155 |  | 0.625 | 144 | 1.8008 | 6.3503 | 40.3257 |  | 0.625 | 105 | 1.3794 | 0.050572 | 0.0025575 |  | 0.625 | 76.5 | 2.1801 | -0.66428 | 0.44127
| 1.25 | 89 | 0.70524 | -16.244 | 263.867 |  | 1.25 | 156.5 | 3.5423 | 17.1087 | 292.709 |  | 1.25 | 114.5 | 2.7416 | 8.1884 | 67.0495 |  | 1.25 | 83 | 4.3103 | 3.7055 | 13.7309
| 2.5 | 112 | 1.4031 | 6.0582 | 36.7017 |  | 2.5 | 147 | 6.8586 | 4.2925 | 18.4257 |  | 2.5 | 110.5 | 5.4156 | 1.5143 | 2.2931 |  | 2.5 | 82.5 | 8.4275 | -0.91162 | 0.83105
| 5 | 111 | 2.7769 | 3.6843 | 13.5742 |  | 5 | 165.5 | 12.8923 | 16.7588 | 280.857 |  | 5 | 126 | 10.5709 | 11.8591 | 140.6376 |  | 5 | 92.5 | 16.1311 | 1.3848 | 1.9177
| 10 | 106 | 5.4407 | -3.9794 | 15.8358 |  | 10 | 154.5 | 23.0071 | -4.3561 | 18.9754 |  | 10 | 126 | 20.1712 | 2.2588 | 5.102 |  | 10 | 105 | 29.7054 | 0.31048 | 0.0964
| 20 | 118 | 10.4551 | 3.0062 | 9.0371 |  | 20 | 177.5 | 37.823 | 3.8281 | 14.6543 |  | 20 | 141.5 | 36.9463 | 0.98366 | 0.96759 |  | 20 | 129 | 51.261 | 2.7549 | 7.5894
| 40 | 132 | 19.3903 | 8.0709 | 65.1399 |  | 40 | 174.5 | 55.7015 | -17.05 | 290.718 |  | 40 | 165.5 | 63.2292 | -1.2993 | 1.6881 |  | 40 | 149.5 | 80.3838 | -5.8679 | 34.4325
| 80 | 131 | 33.8559 | -7.3947 | 54.6815 |  | 80 | 208.5 | 72.8279 | -0.1768 | 0.03126 |  | 80 | 197 | 98.09 | -4.66 | 21.7158 |  | 80 | 189 | 112.156 | 1.8601 | 3.4601
| 160 | 159 | 53.9886 | 0.47262 | 0.22337 |  | 160 | 237 | 85.9689 | 15.1822 | 230.499 |  | 160 | 240 | 135.3432 | 1.0868 | 1.1811 |  | 160 | 217 | 139.651 | 2.3649 | 5.5927
| 320 | 182 | 76.8152 | 0.64605 | 0.41738 |  | 320 | 223 | 94.4488 | -7.2977 | 53.2567 |  | 320 | 271.5 | 166.9895 | 0.94049 | 0.88452 |  | 320 | 232.5 | 159.078 | -1.5618 | 2.4394
control | Kd | Fm | Dt |  | SSR | control | Kd | Fm | Dt |  | SSR | control | Kd | Fm | Dt |  | SSR | control | Kd | Fm | Dt |  | SSR
104.5387 | 233.3866 | 132.9404 | 1 |  | 681.7336 | 135.849 | 34.7411 | 104.732 | 1 |  | 3435.06 | 103.57 | 97.0453 | 217.7535 | 1 |  | 610.6631 | 74.9841 | 51.325 | 184.661 | 1 |  | 132.687
| P | FP | FP_fit1 | residual | residual^2 |  | P | FP | FP_fit1 | residual | residual^2 |  | P | FP | FP_fit1 | residual | residual^2 |  | P | FP | FP_fit1 | residual | residual^2
mCGG | 0.039062 | 0 | 0.04258 | -98.0038 |  | mCGG | 0.03906 | 0 | 0.16264 | -104.28 |  | mCGG | 0.039062 | 0 | 0.13827 | -89.1418 |  | mCGG | 0.03906 | 0 | 0.15741 | -73.5864
| 0.078125 | 95.5 | 0.085134 | -2.5463 | 6.4838 |  | 0.07813 | 64 | 0.32498 | -40.438 | 1635.27 |  | 0.078125 | 89.5 | 0.27637 | 0.22006 | 0.048426 |  | 0.07813 | 71.5 | 0.31456 | -2.2435 | 5.0333
| 0.15625 | 106 | 0.17017 | 7.8686 | 61.9154 |  | 0.15625 | 84.5 | 0.64873 | -20.262 | 410.558 |  | 0.15625 | 96 | 0.55206 | 6.4444 | 41.5299 |  | 0.15625 | 79 | 0.6281 | 4.943 | 24.4328
| 0.3125 | 102.5 | 0.33992 | 4.1989 | 17.6305 |  | 0.3125 | 131.5 | 1.2926 | 26.0939 | 680.892 |  | 0.3125 | 100 | 1.1014 | 9.8951 | 97.912 |  | 0.3125 | 77 | 1.2521 | 2.3189 | 5.3773
| 0.625 | 98.5 | 0.67822 | -0.13943 | 0.01944 |  | 0.625 | 114 | 2.5659 | 7.3206 | 53.5915 |  | 0.625 | 86.5 | 2.1919 | -4.6955 | 22.0473 |  | 0.625 | 79 | 2.4882 | 3.0828 | 9.5038
| 1.25 | 95.5 | 1.35 | -3.8112 | 14.5253 |  | 1.25 | 105 | 5.0562 | -4.1697 | 17.3867 |  | 1.25 | 92 | 4.3409 | -1.3445 | 1.8076 |  | 1.25 | 78 | 4.9134 | -0.34237 | 0.11722
| 2.5 | 99 | 2.6746 | -1.6358 | 2.6757 |  | 2.5 | 128.5 | 9.8231 | 14.5634 | 212.094 |  | 2.5 | 89.5 | 8.5152 | -8.0188 | 64.3007 |  | 2.5 | 84 | 9.5839 | 0.98716 | 0.97448
| 5 | 101 | 5.2502 | -2.2114 | 4.8902 |  | 5 | 156 | 18.5805 | 33.3059 | 1109.29 |  | 5 | 98 | 16.4004 | -7.4039 | 54.8183 |  | 5 | 85 | 18.2634 | -6.6924 | 44.7876
| 10 | 108.5 | 10.1256 | 0.41318 | 0.17072 |  | 10 | 132 | 33.5142 | -5.6277 | 31.6712 |  | 10 | 128 | 30.5378 | 8.4586 | 71.5478 |  | 10 | 101 | 33.3702 | -5.7992 | 33.6304
| 20 | 115 | 18.9012 | -1.8624 | 3.4684 |  | 20 | 155 | 55.9898 | -5.1033 | 26.0433 |  | 20 | 141 | 53.6547 | -1.6583 | 2.7499 |  | 20 | 129 | 56.8751 | -1.304 | 1.7005
| 40 | 126 | 33.3507 | -5.3119 | 28.2164 |  | 40 | 182.5 | 84.129 | -5.7425 | 32.9762 |  | 40 | 166 | 86.2773 | -9.2809 | 86.1352 |  | 40 | 164.5 | 87.7087 | 3.3623 | 11.3053
| 80 | 157 | 53.9713 | 5.0675 | 25.6797 |  | 80 | 211.5 | 112.207 | -4.8206 | 23.2381 |  | 80 | 214 | 123.8513 | 1.1451 | 1.3113 |  | 80 | 198 | 120.178 | 4.3929 | 19.2971
| 160 | 178 | 78.0898 | 1.949 | 3.7985 |  | 160 | 238.5 | 134.546 | -0.1596 | 0.02546 |  | 160 | 265.5 | 158.1934 | 18.303 | 335.0012 |  | 160 | 221 | 147.334 | 0.23745 | 0.05638
| 320 | 196.5 | 100.5174 | -1.9786 | 3.9149 |  | 320 | 258.5 | 149.346 | 5.0408 | 25.4092 |  | 320 | 260.5 | 183.5603 | -12.0638 | 145.536 |  | 320 | 236.5 | 166.014 | -2.9434 | 8.6635
control | Kd | Fm | Dt |  | SSR | control | Kd | Fm | Dt |  | SSR | control | Kd | Fm | Dt |  | SSR | control | Kd | Fm | Dt |  | SSR
97.9612 | 128.2021 | 140.8778 | 1 |  | 173.389 | 104.114 | 39.2416 | 167.711 | 1 |  | 4258.44 | 89.0036 | 60.6764 | 218.4575 | 1 |  | 924.7459 | 73.429 | 46.114 | 190.003 | 1 |  | 164.88
| P | FP | FP_fit1 | residual | residual^2 |  | P | FP | FP_fit1 | residual | residual^2 |  | P | FP | FP_fit1 | residual | residual^2 |  | P | FP | FP_fit1 | residual | residual^2
hmCGG | 0.039062 | 17 | 0.050978 | -76.9532 |  | hmCGG | 0.03906 | 17 | 0.2313 | -50.252 |  | hmCGG | 0.039062 | 17 | 0.1286 | -70.0167 |  | hmCGG | 0.03906 | 17 | 0.15407 | -51.2951
B1 | 0.078125 | 85 | 0.10192 | -9.0042 | 81.0749 | B1 | 0.07813 | 47 | 0.46204 | -20.482 | 419.532 | B1 | 0.078125 | 87.5 | 0.25706 | 0.3548 | 0.12588 | B1 | 0.07813 | 70 | 0.30789 | 1.551 | 2.4057
| 0.15625 | 106 | 0.20367 | 11.8941 | 141.4692 |  | 0.15625 | 65 | 0.92185 | -2.9423 | 8.657 |  | 0.15625 | 56.5 | 0.51361 | -30.9017 | 954.9177 |  | 0.15625 | 69.5 | 0.61483 | 0.74408 | 0.55366
| 0.3125 | 94 | 0.40672 | -0.30896 | 0.095455 |  | 0.3125 | 60 | 1.8349 | -8.8553 | 78.416 |  | 0.3125 | 94 | 1.0251 | 6.0867 | 37.0482 |  | 0.3125 | 68.5 | 1.2259 | -0.86696 | 0.75162
| 0.625 | 103.5 | 0.81091 | 8.7868 | 77.2087 |  | 0.625 | 76.5 | 3.6348 | 5.8448 | 34.1616 |  | 0.625 | 81.5 | 2.042 | -7.4302 | 55.2072 |  | 0.625 | 73 | 2.4367 | 2.4222 | 5.8671
| 1.25 | 87.5 | 1.6118 | -8.0141 | 64.2255 |  | 1.25 | 90.5 | 7.1337 | 16.3459 | 267.188 |  | 1.25 | 92.5 | 4.0514 | 1.5605 | 2.435 |  | 1.25 | 75.5 | 4.8143 | 2.5446 | 6.4748
| 2.5 | 118.5 | 3.1845 | 21.4133 | 458.5288 |  | 2.5 | 86.5 | 13.7524 | 5.7272 | 32.8004 |  | 2.5 | 112 | 7.9753 | 17.1365 | 293.6604 |  | 2.5 | 74.5 | 9.4006 | -3.0417 | 9.2519
| 5 | 74.5 | 6.2176 | -25.6199 | 656.3787 |  | 5 | 103 | 25.6478 | 10.3317 | 106.744 |  | 5 | 123 | 15.4638 | 20.648 | 426.3413 |  | 5 | 84.5 | 17.9498 | -1.5909 | 2.5308
| 10 | 106.5 | 11.8709 | 0.72683 | 0.52829 |  | 10 | 120.5 | 45.1679 | 8.3117 | 69.0846 |  | 10 | 124.5 | 29.1466 | 8.4653 | 71.6615 |  | 10 | 100.5 | 32.9119 | -0.55296 | 0.30576
| 20 | 113 | 21.7642 | -2.6664 | 7.1098 |  | 20 | 125.5 | 72.8265 | -14.347 | 205.834 |  | 20 | 122.5 | 52.2631 | -16.6513 | 277.2653 |  | 20 | 118.5 | 56.4041 | -6.0451 | 36.5437
| 40 | 130 | 37.3034 | -1.2056 | 1.4536 |  | 40 | 167.5 | 104.776 | -4.2968 | 18.4626 |  | 40 | 171 | 86.5727 | -2.4609 | 6.0559 |  | 40 | 158.5 | 87.626 | 2.733 | 7.469
| 80 | 153.5 | 57.9878 | 1.61 | 2.592 |  | 80 | 194 | 133.99 | -7.0107 | 49.1494 |  | 80 | 219.5 | 128.7868 | 3.8251 | 14.6311 |  | 80 | 191 | 121.019 | 1.8402 | 3.3863
| 160 | 181.5 | 80.1858 | 7.412 | 54.9378 |  | 160 | 246 | 155.533 | 23.4467 | 549.748 |  | 160 | 256 | 170.185 | -1.0731 | 1.1516 |  | 160 | 223 | 149.364 | 5.4947 | 30.1912
| 320 | 188 | 99.1199 | -5.0221 | 25.2219 |  | 320 | 224 | 169.052 | -12.072 | 145.738 |  | 320 | 290 | 202.6728 | 0.43908 | 0.19279 |  | 320 | 232 | 169.09 | -5.2309 | 27.3618
control | Kd | Fm | Dt |  | SSR | control | Kd | Fm | Dt |  | SSR | control | Kd | Fm | Dt |  | SSR | control | Kd | Fm | Dt |  | SSR
93.9022 | 98.3008 | 129.6415 | 1 |  | 1570.8245 | 67.0204 | 30.2157 | 185.06 | 1 |  | 1985.52 | 86.8881 | 74.9885 | 250.2874 | 1 |  | 2140.6939 | 68.1411 | 48.3254 | 194.6947 | 1 |  | 133.0934

## Fig 5
heparin 2 | DNA 5 | [5 empty] | DNA 10
| C | MC | HMC | NO PAM | NO Spacer |  | C | MC | HMC | NO PAM | NO Spacer
5 | -4112 | -4576 | -3657 | -3328 | -2495.3333 | 5 | -4431.6667 | -3746.3333 | -5264.6667 | -3590.6667 | -5322
15 | -2402.6667 | -3166 | -2136.3333 | -1972 | -2384.6667 | 15 | -3059.6667 | -2348.3333 | -3756.3333 | -1972.6667 | -5104.3333
25 | -362.6667 | -963 | -101 | -195 | -2327.6667 | 25 | -858 | -128 | -1542.3333 | -88.3333 | -4934.3333
35 | 2165.67 | 1576.0033 | 2447.67 | 1654.67 | -2236.9967 | 35 | 1723.67 | 2862.67 | 1492.0033 | 2003.3367 | -4865.33
60 | 4002.6663 | 4124.9997 | 4715.6663 | 2495.6663 | -586.0003 | 60 | 4547.6663 | 5522.9997 | 5194.9997 | 2804.9997 | -1489.0003
70 | 4797.3337 | 4952.667 | 5638.667 | 2781.0003 | -605.6663 | 70 | 5521.3337 | 6701.0003 | 6461.3337 | 3215.667 | -1370.6663
80 | 5445.6663 | 5728.333 | 6294.333 | 2987.9997 | -485.667 | 80 | 6204.6663 | 7489.333 | 7411.9997 | 3433.9997 | -1210.0003
90 | 5790 | 6144.6667 | 6760.3333 | 3014.6667 | -457.6667 | 90 | 6584 | 8036 | 8100.3333 | 3429 | -1005.3333
105 | 6478.0003 | 6844.3337 | 7623.3337 | 3227.3337 | -386.333 | 105 | 7417.3337 | 9109.0003 | 9198.667 | 3651.0003 | -907.6663
120 | 6419.333 | 6954.9997 | 7667.9997 | 3108.6663 | -323.0003 | 120 | 7443.333 | 9160.9997 | 9400.333 | 3500.333 | -735.667
135 | 6844.667 | 7423.667 | 8219.3337 | 3237.667 | -264.333 | 135 | 7952.3337 | 9770.3337 | 10072.0003 | 3612.667 | -637.9997
150 | 7373.0003 | 8054.0003 | 8868.667 | 3347.0003 | -238.9997 | 150 | 8462.3337 | 10492.667 | 10879.3337 | 3724.667 | -568.6663
165 | 7385.667 | 8070.3337 | 8887.0003 | 3300.3337 | -182.333 | 165 | 8589.667 | 10571.0003 | 10955.667 | 3616.667 | -500.6663
180 | 7562.6663 | 8263.9997 | 9105.333 | 3290.333 | -211.667 | 180 | 8784.9997 | 10920.333 | 11386.333 | 3678.6663 | -462.667
DNA 10
normalization |  | C | MC | HMC | NO PAM | NO Spacer |  | C | MC | HMC | NO PAM | NO Spacer |  | C | MC | HMC | NO PAM | NO Spacer
89 | 0 | -4431.6667 | -3746.3333 | -5264.6667 | -3590.6667 | -5322 |  | 890.3333 | 1575.6667 | 57.3333 | 1731.3333 | 0 | 0 | -4431.6667 | -3746.3333 | -5264.6667 | -3590.6667 | -5322
| 10 | -3059.6667 | -2348.3333 | -3756.3333 | -1972.6667 | -5104.3333 |  | 2262.3333 | 2973.6667 | 1565.6667 | 3349.3333 | 217.6667 | 10 | -3059.6667 | -2348.3333 | -3756.3333 | -1972.6667 | -5104.3333
| 20 | -858 | -128 | -1542.3333 | -88.3333 | -4934.3333 |  | 4464 | 5194 | 3779.6667 | 5233.6667 | 387.6667 | 20 | -858 | -128 | -1542.3333 | -88.3333 | -4934.3333
| 30 | 1723.67 | 2862.67 | 1492.0033 | 2003.3367 | -4865.33 |  | 7045.67 | 8184.67 | 6814.0033 | 7325.3367 | 456.67 | 30 | 1723.67 | 2862.67 | 1492.0033 | 2003.3367 | -4865.33
| 40 | 5167.3367 | 6728.0033 | 5596.0033 | 4087.0033 | -4697.9967 |  | 10489.3367 | 12050.0033 | 10918.0033 | 9409.0033 | 624.0033 | 40 | 5167.3367 | 6728.0033 | 5596.0033 | 4087.0033 | -4697.9967
| 50 | 9248.67 | 11322.3367 | 10125.0033 | 6168.3367 | -4619.6633 |  | 14570.67 | 16644.3367 | 15447.0033 | 11490.3367 | 702.3367 | 50 | 9248.67 | 11322.3367 | 10125.0033 | 6168.3367 | -4619.6633
77 | 60 | 4547.6663 | 5522.9997 | 5194.9997 | 2804.9997 | -1489.0003 |  | 9869.6663 | 10844.9997 | 10516.9997 | 8126.9997 | 3832.9997 | 60 | 5256.3936 | 6383.7269 | 6004.61 | 3242.1425 | -1721.0523
76 | 70 | 5521.3337 | 6701.0003 | 6461.3337 | 3215.667 | -1370.6663 |  | 10843.3337 | 12023.0003 | 11783.3337 | 8537.667 | 3951.3337 | 70 | 6465.7723 | 7847.2241 | 7566.5618 | 3765.7153 | -1605.1224
75 | 80 | 6204.6663 | 7489.333 | 7411.9997 | 3433.9997 | -1210.0003 |  | 11526.6663 | 12811.333 | 12733.9997 | 8755.9997 | 4111.9997 | 80 | 7362.8707 | 8887.3418 | 8795.5729 | 4075.0129 | -1435.8671
73 | 90 | 6584 | 8036 | 8100.3333 | 3429 | -1005.3333 |  | 11906 | 13358 | 13422.3333 | 8751 | 4316.6667 | 90 | 8027.0685 | 9797.3151 | 9875.7489 | 4180.5616 | -1225.6804
72 | 105 | 7417.3337 | 9109.0003 | 9198.667 | 3651.0003 | -907.6663 |  | 12739.3337 | 14431.0003 | 14520.667 | 8973.0003 | 4414.3337 | 105 | 9168.6486 | 11259.7365 | 11370.5745 | 4513.0421 | -1121.9764
70 | 120 | 7443.333 | 9160.9997 | 9400.333 | 3500.333 | -735.667 |  | 12765.333 | 14482.9997 | 14722.333 | 8822.333 | 4586.333 | 120 | 9463.6662 | 11647.5567 | 11951.852 | 4450.4234 | -935.348
69 | 135 | 7952.3337 | 9770.3337 | 10072.0003 | 3612.667 | -637.9997 |  | 13274.3337 | 15092.3337 | 15394.0003 | 8934.667 | 4684.0003 | 135 | 10257.3579 | 12602.3144 | 12991.4207 | 4659.8169 | -822.9271
68 | 150 | 8462.3337 | 10492.667 | 10879.3337 | 3724.667 | -568.6663 |  | 13784.3337 | 15814.667 | 16201.3337 | 9046.667 | 4753.3337 | 150 | 11075.7014 | 13733.0495 | 14239.1279 | 4874.9318 | -744.2839
67 | 165 | 8589.667 | 10571.0003 | 10955.667 | 3616.667 | -500.6663 |  | 13911.667 | 15893.0003 | 16277.667 | 8938.667 | 4821.3337 | 165 | 11410.1547 | 14042.0751 | 14553.0502 | 4804.2293 | -665.0642
66 | 180 | 8784.9997 | 10920.333 | 11386.333 | 3678.6663 | -462.667 |  | 14106.9997 | 16242.333 | 16708.333 | 9000.6663 | 4859.333 | 180 | 11846.4389 | 14725.9036 | 15354.2975 | 4960.6258 | -623.8994
|  | C | MC | HMC | NO PAM | NO Spacer |  |  | TTTC_spacer | TTTmC_spacer | TTThmC_spacer | NO PAM | NO Spacer
| 0 | -4431.6667 | -3746.3333 | -5264.6667 | -3590.6667 | -5322 |  | 0 | 2890.3333 | 3575.6667 | 2057.3333 | 3731.3333 | 2000 |  | 379.3802 | 1429.1162 | 1927.8242 | 998.0352 | 616.3679
| 10 | -3059.6667 | -2348.3333 | -3756.3333 | -1972.6667 | -5104.3333 |  | 10 | 4262.3333 | 4973.6667 | 3565.6667 | 5349.3333 | 2217.6667 |  | 640.9059 | 1378.8531 | 1863.4688 | 843.6998 | 725.6576
| 20 | -858 | -128 | -1542.3333 | -88.3333 | -4934.3333 |  | 20 | 6464 | 7194 | 5779.6667 | 7233.6667 | 2387.6667 |  | 1109.8992 | 1690.1143 | 1767.5698 | 764.6378 | 647.4033
| 30 | 984.9543 | 1635.8114 | 852.5733 | 1144.7638 | -4865.33 |  | 30 | 8306.9543 | 8957.8114 | 8174.5733 | 8466.7638 | 2456.67 |  | 802.3368 | 1825.1604 | 2007.7221 | 877.6163 | 754.3582
| 40 | 2583.6683 | 3364.0017 | 2798.0017 | 2043.5017 | -4697.9967 |  | 40 | 9905.6683 | 10686.0017 | 10120.0017 | 9365.5017 | 2624.0033 |  | 1750.9313 | 2539.9254 | 2254.6412 | 1071.7879 | 763.3852
| 50 | 4110.52 | 5032.1496 | 4500.0015 | 2741.483 | -4619.6633 |  | 50 | 11432.52 | 12354.1496 | 11822.0015 | 10063.483 | 2702.3367 |  | 1812.9073 | 2833.2886 | 2489.8428 | 1245.6959 | 781.676
| 60 | 5256.3936 | 6383.7269 | 6004.61 | 3242.1425 | -4489.0003 |  | 60 | 12578.3936 | 13705.7269 | 13326.61 | 10564.1425 | 2832.9997 |  | 492.8553 | 992.0318 | 983.2334 | 343.5249 | 394.9886
| 70 | 6465.7723 | 7847.2241 | 7566.5618 | 3765.7153 | -4370.6663 |  | 70 | 13787.7723 | 15169.2241 | 14888.5618 | 11087.7153 | 2951.3337 |  | 602.5247 | 1224.9393 | 1076.2532 | 689.7524 | 312.1746
| 80 | 7362.8707 | 8887.3418 | 8795.5729 | 4075.0129 | -4210.0003 |  | 80 | 14684.8707 | 16209.3418 | 16117.5729 | 11397.0129 | 3111.9997 |  | 588.6572 | 1205.0869 | 966.6768 | 796.557 | 231.8965
| 90 | 8027.0685 | 9797.3151 | 9875.7489 | 4180.5616 | -4005.3333 |  | 90 | 15349.0685 | 17119.3151 | 17197.7489 | 11502.5616 | 3316.6667 |  | 396.7144 | 1057.1667 | 947.978 | 476.563 | 436.831
| 105 | 9168.6486 | 11259.7365 | 11370.5745 | 4513.0421 | -3907.6663 |  | 105 | 16490.6486 | 18581.7365 | 18692.5745 | 11835.0421 | 3414.3337 |  | 476.4189 | 1205.8923 | 992.0531 | 358.0466 | 164.0925
| 120 | 9463.6662 | 11647.5567 | 11951.852 | 4450.4234 | -3735.667 |  | 120 | 16785.6662 | 18969.5567 | 19273.852 | 11772.4234 | 3586.333 |  | 749.5414 | 1390.9311 | 1202.3815 | 287.7707 | 186.9768
| 135 | 10257.3579 | 12602.3144 | 12991.4207 | 4659.8169 | -3637.9997 |  | 135 | 17579.3579 | 19924.3144 | 20313.4207 | 11981.8169 | 3684.0003 |  | 337.3381 | 992.3402 | 874.611 | 323.8657 | 128.9341
| 150 | 11075.7014 | 13733.0495 | 14239.1279 | 4874.9318 | -3568.6663 |  | 150 | 18397.7014 | 21055.0495 | 21561.1279 | 12196.9318 | 3753.3337 |  | 323.0371 | 1070.0511 | 970.2227 | 311.3952 | 114.4742
| 165 | 11410.1547 | 14042.0751 | 14553.0502 | 4804.2293 | -3500.6663 |  | 165 | 18732.1547 | 21364.0751 | 21875.0502 | 12126.2293 | 3821.3337 |  | 302.1429 | 960.1174 | 930.9293 | 360.6092 | 123.7915
| 180 | 11846.4389 | 14725.9036 | 15354.2975 | 4960.6258 | -3462.667 |  | 180 | 19168.4389 | 22047.9036 | 22676.2975 | 12282.6258 | 3859.333 |  | 254.5015 | 1012.9592 | 961.5416 | 373.5429 | 145.5553
[8 empty] | 0 | 22446 | 22284 | 21010 | 23552 | 21503 | 10 | 23075 | 23051 | 21877 | 24368 | 21264 | 20 | 24660 | 24493 | 23305 | 25647 | 21210 | 30 | 26518 | 26522 | 25603 | 27121 | 20996 | 40 | 29039 | 29317 | 28601 | 28651 | 20907
[9 empty] | 23202 | 25089 | 24232 | 24741 | 22655 |  | 24056 | 25789 | 25251 | 25864 | 22592 |  | 25605 | 27498 | 26837 | 27148 | 22381 |  | 27681 | 30048 | 29445 | 28872 | 22364 |  | 30359 | 33151 | 33026 | 30529 | 22357
[9 empty] | 30880 | 31211 | 28787 | 30758 | 29699 |  | 32280 | 32705 | 30193 | 32440 | 29421 |  | 34872 | 35336 | 32942 | 34651 | 29317 |  | 38057 | 39103 | 36513 | 37102 | 29129 |  | 42508 | 44120 | 41565 | 39485 | 29046
[8 empty] | 50 | 32198 | 32707 | 31997 | 30042 | 20757 | 60 | 11755 | 12103 | 11892 | 10538 | 6814 | 70 | 11913 | 12352 | 12313 | 10158 | 6309 | 80 | 11595 | 12144 | 12341 | 9462 | 5551 | 90 | 10862 | 11558 | 11773 | 8352 | 4654
[9 empty] | 33573 | 37040 | 36869 | 32212 | 22199 |  | 12320 | 13752 | 13852 | 11222 | 7290 |  | 12651 | 14179 | 14416 | 10983 | 6794 |  | 12307 | 13942 | 14189 | 10242 | 6003 |  | 11485 | 13228 | 13602 | 9025 | 5002
[9 empty] | 47791 | 50036 | 47325 | 42067 | 29001 |  | 17737 | 18883 | 18010 | 14824 | 9598 |  | 18107 | 19679 | 18762 | 14613 | 8892 |  | 17763 | 19433 | 18757 | 13649 | 7867 |  | 16599 | 18516 | 18120 | 12104 | 6522
[8 empty] | 105 | 10971 | 11829 | 12128 | 7973 | 4152 | 120 | 10054 | 11013 | 11347 | 6871 | 3355 | 135 | 9945 | 11014 | 11468 | 6408 | 2929 | 150 | 10032 | 11216 | 11710 | 6137 | 2609 | 165 | 9786 | 11018 | 11448 | 5718 | 2320
[9 empty] | 11576 | 13552 | 13940 | 8601 | 4477 |  | 10633 | 12581 | 13105 | 7441 | 3620 |  | 10511 | 12605 | 13137 | 7026 | 3165 |  | 10594 | 12872 | 13496 | 6693 | 2833 |  | 10347 | 12508 | 13224 | 6227 | 2516
[9 empty] | 16911 | 19152 | 18734 | 11585 | 5854 |  | 15541 | 17787 | 17647 | 10087 | 4716 |  | 15546 | 17837 | 17756 | 9549 | 4137 |  | 15589 | 18218 | 18260 | 9172 | 3680 |  | 15261 | 17812 | 17820 | 8530 | 3287
[8 empty] | 180 | 9749 | 11019 | 11551 | 5506 | 2111
[9 empty] | 10221 | 12601 | 13368 | 6012 | 2278
[9 empty] | 15150 | 17906 | 18005 | 8283 | 2988

## Fig S4
[10 empty] | Negative | Sample | negative | sample
|  | Negative control |  |  |  | Samples |  |  |  | Average | Average | STDEV | STDEV
wt AGG | mean value | 8.08 | 5.95 | 6.49 | 7.56 | 53.3 | 80 | 54.6 | 20.7
| geometric mean | 7.19 | 5.95 | 6.45 | 7.02 | 31.8 | 39.9 | 32.4 | 11.7
| median | 6.21 | 5.95 | 6.21 | 6.17 | 29.6 | 37.5 | 30.6 | 8.41 | 6.135 | 32.5667 | 0.15011 | 4.3016
| cells | 16 | 1 | 9 | 12 | 17759 | 19715 | 12859 | 896
| mean*cells | 129.28 | 5.95 | 58.41 | 90.72 | 946554.7 | 1577200 | 702101.4 | 18547.2 | 71.09 | 1075285.3667 | 52.2029 | 451528.6019
| Geometric mean*cells | 115.04 | 5.95 | 58.05 | 84.24 | 564736.2 | 786628.5 | 416631.6 | 10483.2 | 65.82 | 589332.1 | 46.2122 | 186220.6896
[11 empty] | 589266.28 |  | 186174.4774
KE1 AGG | mean value | 50.7 | 5.64 | 8.27 | 95.3 | 19.2 | 22.5 | 18.1 | 19.7
| geometric mean | 18.3 | 5.33 | 6.35 | 44.9 | 11.8 | 12.9 | 11.3 | 11.9
| median | 11.2 | 5.13 | 4.79 | 59.2 | 9.38 | 10 | 8.75 | 9.31 | 7.04 | 9.36 | 3.6067 | 0.5114
| cells | 33 | 30 | 17 | 7 | 7410 | 9396 | 5715 | 7168
| mean*cells | 1673.1 | 169.2 | 140.59 | 667.1 | 142272 | 211410 | 103441.5 | 141209.6 | 662.4975 | 149583.275 | 715.7906 | 45000.6685
| Geometric mean*cells | 603.9 | 159.9 | 107.95 | 314.3 | 87438 | 121208.4 | 64579.5 | 85299.2 | 296.5125 | 89631.275 | 222.8768 | 23439.8776
[11 empty] | 89334.7625 |  | 23217.0007
RR1 AGG | mean value | 22.6 | 24.7 | 7.94 | 6.26 | 62 | 80.4 | 68.9 | 62.6
| geometric mean | 8.51 | 7.59 | 7.28 | 6.26 | 33.4 | 40.8 | 36 | 34.6
| median | 6.16 | 5.67 | 5.94 | 6.26 | 32 | 39.4 | 34.8 | 32.9 | 6.0075 | 35.7 | 0.26171 | 3.3422
| cells | 14 | 20 | 10 | 1 | 17960 | 21723 | 20340 | 20018
| mean*cells | 316.4 | 494 | 79.4 | 6.26 | 1113520 | 1746529.2 | 1401426 | 1253126.8 | 224.015 | 1467027.3333 | 223.4261 | 253158.3166
| Geometric mean*cells | 119.14 | 151.8 | 72.8 | 6.26 | 599864 | 886298.4 | 732240 | 692622.8 | 87.5 | 770387.0667 | 63.1179 | 102317.9287
[11 empty] | 770299.5667 |  | 102254.8108
R3 AGG | mean value | 26.1 | 65.4 | 5.87 | 5.92 | 97.9 | 70.6 | 55.8 | 5.62
| geometric mean | 7.15 | 18.4 | 5.73 | 5.78 | 44.4 | 35.8 | 29.6 | 5.5
| median | 5.22 | 6.44 | 5.52 | 5.49 | 43.9 | 35.1 | 29 | 5.27 | 5.6675 | 36 | 0.53238 | 7.4907
| cells | 22 | 32 | 172 | 100 | 25718 | 22844 | 18378 | 301
| mean*cells | 574.2 | 2092.8 | 1009.64 | 592 | 2517792.2 | 1612786.4 | 1025492.4 | 1691.62 | 1067.16 | 1718690.3333 | 712.7488 | 751765.5257
| Geometric mean*cells | 157.3 | 588.8 | 985.56 | 578 | 1141879.2 | 817815.2 | 543988.8 | 1655.5 | 577.415 | 834561.0667 | 338.2351 | 299296.7602
[11 empty] | 833983.6517 |  | 298958.5251
| Negative | Sample |  | STDEV-control | STDEV-sample |  |  | Negative | Sample
wt AGG | 71.09 | 1075285.3667 |  | 52.2029 | 451528.6019 |  |  | 6.135 | 32.5667 | 26.4317 | 0.15011 |  | 4.3016
KE1 AGG | 662.4975 | 149583.275 |  | 715.7906 | 45000.6685 |  |  | 7.04 | 9.36 | 2.32 | 3.6067 |  | 0.5114
RR1 AGG | 224.015 | 1378650.5 |  | 223.4261 | 271970.4902 |  |  | 6.0075 | 34.775 | 28.7675 | 0.26171 |  | 3.2968
R3 AGG | 1067.16 | 1718690.3333 |  | 712.7488 | 751765.5257 |  |  | 5.6675 | 36 | 30.3325 | 0.53238 |  | 7.4907
|  |  | median |  |  | Geometry mean*cells
| AGG |  |  | AGG |  |  | AGG
WT | 1075285.3667 |  | WT | 32.5667 |  | WT | 589266.28
KE1 | 149583.275 |  | KE1 | 9.36 |  | KE1 | 89334.7625
RR1 | 1378650.5 |  | RR1 | 34.775 |  | RR1 | 770299.57
R3 | 1718690.3333 |  | R3 | 36 |  | R3 | 833983.6517
| 451528.6019 |  |  | 4.3016 |  |  | 186174.48
| 45000.6685 |  |  | 0.5114 |  |  | 23217
| 271970.4902 |  |  | 3.2968 |  |  | 102254.81
| 751765.5257 |  |  | 7.4907 |  |  | 298958.53